## Worksheet
SLC 410-E/R0160-30-RF
NOTICE: Not available! (Replacement: SLC 420) Control Category 4
Ordering data
Note (Delivery capacity) | Excluído do programa de fornecimento!
Product type description | SLC 410-E/R0160-30-RF
Article number (order number) | 101185832
EAN (European Article Number) | 4030661341354
eCl@ss number, version 12.0 | 27-27-27-04
eCl@ss number, version 11.0 | 27-27-27-04
eCl@ss number, version 9.0 | 27-27-27-04
ETIM number, version 7.0 | EC002549
ETIM number, version 6.0 | EC002549
Approvals - Standards
Certificates | TÜV
General data
Standards | EN IEC 61496-2 EN IEC 61496-1
Housing material | Alumínio
Reaction time, maximum | 6 ms
Gross weight | 1 500 g
General data - Features
Restart interlock (manual reset) | Sim
Beam coding available | Sim
Integral system diagnostics, status | Sim
Integral system diagnostics | Sim
Number of fail-safe digital outputs | 2
Number of beams | 8
<table><tr><td>Safety classification</td></tr></table>
Safety type in accordance with IEC 61496-1 | 4
Mechanical data
Detection ability for test bodies at v = 1.6 m/s | 30 mm
Height of the protection field | 160 mm
Range, protection field, minimum | 0 m
Range, protection field, maximum | 5 m
Wave length of the laserdiode | 950 nm
Mechanical data - Connection technique
Termination | Conector
Terminal connector, Recipient | Conector incorporado M12, 8 polos
Terminal, Connector, Transmitter | Conector incorporado M12, 5 polos
Length of the connectable cable, maximum | 100 m
Mechanical data - Dimensions
Length of sensor | 35 mm
Width of sensor | 45 mm
Height of sensor | 261 mm
Ambient conditions
Degree of protection | IP65
Ambient temperature | +0 ... +55 °C
Storage and transport temperature | -20 ... +70 °C
Protection class | III
Electrical data
Switching voltage OSSD, HIGH signal | 24 V
Electrical power consumption of the receiver | 3 W
Electrical power consumption of the transmitter | 2 W
Electrical data - Safety digital outputs
Output current, (fail-safe output), maximum | 0,5 A
Design of control elements | tipo p
Scope of delivery
Scope of delivery | Transmissor + recetor, esquadro de montagem, chavetas
Accessory
Recommended safety switchgear | SCR 402R-301
Note
Note (General) | Im Em caso de falha (interrupção da alimentação 0 V) máxima corrente de fuga 0,3 mA.
Schmersal India Pvt. Ltd., Plot No - G-7/1, Ranjangaon MIDC, Tal. - Shirur, Dist.- Pune 412 220
Os dados e informações anteriores foram verificados cuidadosamente. As imagens podem ser diferentes do original. Mais informações técnicas podem ser encontradas nos manuais de instruções. Sujeito a modificações técnicas e erros.
Gerado em 30/03/2025 16:16