## Worksheet
SRB202MSL
Muting signalling device monitoring 2 safety contacts, STOP 0 2 Signalling outputs
Ordering data
Note (Delivery capacity) | 不支持！
Product type description | SRB202MSL
Article number (order number) | 101181998
EAN (European Article Number) | 4250116202577
eCl@ss number, version 12.0 | 27-37-18-19
eCl@ss number, version 11.0 | 27-37-18-19
eCl@ss number, version 9.0 | 27-37-18-19
ETIM number, version 7.0 | EC001449
ETIM number, version 6.0 | EC001449
General data
Standards | EN IEC 62061 EN ISO 13849-1 EN IEC 60947-5-1 EN IEC 60947-5-3 EN IEC 60947-5-5 EN IEC 61508 EN IEC 60204-1 EN IEC 60947-1
Climatic stress | EN 60068-2-78
Housing material | 玻璃纤维加固热塑塑料，带通风
Gross weight | 400 g
General data - Features
Electronic Fuse | 是
Wire breakage detection | 是
Cross-circuit detection | 是
Removable Terminals | 是
Feedback circuit | 是
Automatic reset function | 是
Reset after disconnection of supply voltage | 是
Earth connection detection | 是
Integral system diagnostics, status | 是
Number of auxiliary contacts | 2
Number of LEDs | 8
Number of normally closed (NC) | 2
Number of safety contacts | 2
Number of signalling outputs | 2
<table><tr><td>Safety classification</td></tr></table>
Vorschriften | EN IEC 60947-5-1 EN IEC 61508
Stop-Category | 0
<table><tr><td>Safety classification - Relay outputs</td></tr></table>
Performance Level, stop 0, up to | e
Category, Stop 0 | 4
Diagnostic Coverage (DC) Level, Stop 0 | ≥ 99 %
PFH value, Stop 0 | 2.00 x 10⁻⁸ /h
Safety Integrity Level (SIL), Stop 0, suitable for applications in | 3
Mission time | 20 Year(s)
Common Cause Failure (CCF), minimum | 65
Mechanical data
Mechanical life, minimum | 10,000,000 Operations
Mounting | DIN导轨快速安装，依据EN 60715
Mechanical data - Connection technique
Terminal designations | IEC/EN 60947-1
Termination | 硬线或软线 螺丝端子 M20 x 1.5
Cable section, minimum | .25 mm²
Cable section, maximum | 2.5 mm²
Tightening torque of Clips | 0.6 Nm
Mechanical data - Dimensions
Width | 45 mm
Height | 100 mm
Depth | 121 mm
Ambient conditions
Degree of protection of the enclosure | IP40
Degree of protection of the mounting space | IP54
Degree of protection of clips or terminals | IP20
Ambient temperature | -25 ... +45 °C
Storage and transport temperature | -40 ... +85 °C
Resistance to vibrations | 10 ... 55 Hz，振幅 .35 mm，± 15 %
Restistance to shock | 30 g / 11 ms
Ambient conditions - Insulation values
Rated impulse withstand voltage Uimp | 4 kV
Overvoltage category | III
Degree of pollution | 2
Electrical data
Frequency range | 50 Hz 60 Hz
Operating voltage | 24 VDC -10 % / +20 %
Ripple voltage | 10 %
Rated operating voltage | 24 VDC
Rated AC voltage for controls at DC minimum | 20.4 VDC
Rated control voltage at DC, maximum | 28.8 VDC
Utilisation category DC-13 | 24 VDC
Utilisation category DC-13 | 2 A
Electrical power consumption | 5.6 W
Contact resistance, maximum | 0.1 Ω
Note (Contact resistance) | 处于全新的状态
Drop-out delay in case of power failure, typically | 60 ms
Drop-out delay in case of emergency, typically | 17 ms
Drop-out delay in case of &quot;emergency stop&quot;, maximum | 20 ms
Pull-in delay at automatic start, maximum, typically | 200 ms
Material of the contacts, electrical | 氧化锡银，银镍，自清洁，强制定位
Electrical data - Digital inputs
Conduction resistance, maximum | 40 Ω
Electrical data - Electromagnetic compatibility (EMC)
EMC rating | EMC指令
Status indication
Indicated operating states | 位置继电器 K2 位置继电器 K1 内部工作电压 Ui 位置继电器 K3 位置继电器 K5 短时失效信号指示装置LA位置
Other data
Note (applications) | 短时失效功能
Note
Note (General) | 感应负载（例如接触器、继电器等）必须通过适当的电路抑制。
Wiring example
Note (Wiring diagram) | 继电器输出：适用于双通道控制，用于增强触点容量或增加触点数量，通过使用接触器或带强制定位触点的继电器。 控制器可以识别监控电路中的交叉短路、电缆断裂和接地泄漏。 示例展示了2个短时失效传感器的双通道触点和一个附加主重置按钮。 接线图显示的是无活动短时失效传感器，且系统处于断电状态的情况。 （H2）= 反馈电路 F1=电子保险丝
Schmersal India Pvt. Ltd., Plot No - G-7/1, Ranjangaon MIDC, Tal. - Shirur, Dist.- Pune 412 220
所涉及的详细信息和数据已经过仔细检查。 图像可能与原始图像有所不同。 您可在说明书中进一步获得技术数据。 可能会有技术修改和错误。
生成日期 2025/3/29 上午12:45