## Worksheet
RS656-Z22-G230
Protection class IP66, IP67 Thermoplastic enclosure wire pull and breakage detection Central connection terminal Mechanical switching position indication two-side operation / wire up to 2 x 100 m
Ordering data
Product type description | RS656-Z22-G230
Article number (order number) | 153031617
EAN (European Article Number) | 4030661533025
eCl@ss number, version 12.0 | 27-37-12-01
eCl@ss number, version 11.0 | 27-37-12-01
eCl@ss number, version 9.0 | 27-37-12-01
ETIM number, version 7.0 | EC002033
ETIM number, version 6.0 | EC002033
Approvals - Standards
Certificates | cULus CCC
General data
Standards | EN 620 EN ISO 13850 EN IEC 60947-5-1 EN IEC 60947-5-5
Housing material | tryckinställning plast
Material of the housing cover | tryckinställning plast
Length of the wire, maximum | 100 m
Gross weight | 2 771 g
General data - Features
Indicator lamp | Ja
Number of auxiliary contacts | 2
Number of safety contacts | 2
<table><tr><td>Safety classification</td></tr></table>
Vorschriften | EN ISO 13849-1
Mission time | 20 Year(s)
Safety classification - Safety outputs
B10D Normally-closed contact (NC) | 100 000 Operations
Mechanical data
Actuating element | Arm med rulle N300
Mechanical life, minimum | 100 000 Operations
Actuation direction | Högerrotation och vänsterrotation vardera 75°
Mechanical data - Connection technique
Cable entry | 2 x M25 x 1,5
Termination | Fjäderkoppling för remskiva
Cable section, minimum | 0,5 mm², flexibel
Cable section, maximum | 2,5 mm², flexibel
Ambient conditions
Degree of protection | IP66 IP67
Ambient temperature | -40 ... +70 °C
Protection class | II
Ambient conditions - Insulation values
Rated insulation voltage Ui | 300 V
Rated impulse withstand voltage Uimp | 4 kV
Degree of pollution | 3
Electrical data
Thermal test current | 6 A
Utilisation category AC-15 | 230 VAC
Utilisation category AC-15 | 3 A
Utilisation category DC-13 | 24 VDC
Utilisation category DC-13 | 3 A
Switching principle | Moment
Material of the contacts, electrical | Silver
Other data
Note (applications) | Linnödstopp
Schmersal India Pvt. Ltd., Plot No - G-7/1, Ranjangaon MIDC, Tal. - Shirur, Dist.- Pune 412 220
Alla data och värden har kontrollerats noga. Bilder kan avvika från originalet. Ytterligare tekniska data finns i manualen. Tekniska ändringar och fel förbehålles.
Genererat den 2025-04-24 21:42