## Worksheet
AZ3350-B6
Particularly suitable for hinged guards
Ordering data
Product type description | AZ3350-B6
Article number (order number) | 101214016
EAN (European Article Number) | 4030661446400
eCl@ss number, version 12.0 | 27-27-26-06
eCl@ss number, version 11.0 | 27-27-26-06
eCl@ss number, version 9.0 | 27-27-26-06
ETIM number, version 7.0 | EC001487
ETIM number, version 6.0 | EC001487
General data
Gross weight | 90 g
Mechanical data
Actuating radius, minimum | 400 mm
Actuator | beweglich
Note
Note (General) | kleinstmöglicher Betätigungsradius bei drehbaren Schutzeinrichtungen über die breite Seite des Betätigers 400 mm kleinstmöglicher Betätigungsradius bei drehbaren Schutzeinrichtungen über die schmale Seite des Betätigers 650 mm Drehpunkt des Scharniers und Oberkante des Sicherheitsschalters zuzüglich 55 mm müssen eine Ebene bilden
Schmersal India Pvt. Ltd., Plot No - G-7/1, Ranjangaon MIDC, Tal. - Shirur, Dist.- Pune 412 220
Die genannten Daten und Angaben wurden sorgfältig geprüft. Abbildungen können vom Original abweichen. Weitere technische Daten finden Sie in der Betriebsanleitung. Technische Änderungen und Irrtümer vorbehalten.
Generiert am: 25.03.2025, 18:27