## Worksheet
AZS 2305.1 110 VAC
Fail-safe delay timer Time adjustable from 0,1 s to 99 min 3 safety contacts 2 Signalling outputs
Ordering data
Note (Delivery capacity) | Plus disponible!
Product type description | AZS 2305.1 110 VAC
Article number (order number) | 101126704
EAN (European Article Number) | 4030661058993
eCl@ss number, version 12.0 | 27-37-18-19
eCl@ss number, version 11.0 | 27-37-18-19
eCl@ss number, version 9.0 | 27-37-18-19
ETIM number, version 7.0 | EC001449
ETIM number, version 6.0 | EC001449
Approvals - Standards
Certificates | cULus
General data
Standards | BG-GS-ET-20 EN IEC 62061 EN ISO 13849-1 EN IEC 60947-5-1 EN IEC 60947-5-3 EN IEC 60947-5-5 EN IEC 60204-1 EN IEC 60947-1
Housing material | Plastique, thermoplastique renforcé de fibres de verre
Gross weight | 445 g
General data - Features
Wire breakage detection | Oui
Cross-circuit detection | Oui
Automatic reset function | Oui
Reset after disconnection of supply voltage | Oui
Earth connection detection | Oui
Integral system diagnostics, status | Oui
Number of LEDs | 1
Number of normally closed (NC) | 1
Number of normally open (NO) | 1
Number of undelayed semi-conductor outputs with signaling function | 2
Number of safety contacts | 3
Number of signalling outputs | 2
<table><tr><td>Safety classification</td></tr></table>
Vorschriften | EN IEC 61508
Performance Level, up to | d
Category | 3
PFH value | 1,00 x 10⁻⁷ /h
Safety Integrity Level (SIL), suitable for applications in | 2
Mission time | 20 Year(s)
Mechanical data
Mounting | Fixation rapide sur rails DIN standards selon DIN EN 60715
Mechanical data - Connection technique
Termination | rigide ou flexible Raccord fileté M20 x 1.5
Cable section, maximum | 4 mm²
Note | Toutes les indications relatives à la section du câble sont embouts compris.
Tightening torque of Clips | 0,4 Nm
Mechanical data - Dimensions
Width | 55 mm
Height | 75 mm
Depth | 110 mm
Ambient conditions
Degree of protection of the enclosure | IP40
Degree of protection of the mounting space | IP54
Degree of protection of clips or terminals | IP20
Ambient temperature | +0 ... +55 °C
Storage and transport temperature | -25 ... +70 °C
Resistance to vibrations | 10 ... 55 Hz, amplitude 0,35 mm
Restistance to shock | 30 g / 11 ms
Ambient conditions - Insulation values
Rated impulse withstand voltage Uimp | 4 kV
Overvoltage category | III
Degree of pollution | 2
Electrical data
Frequency range | 50 Hz 60 Hz
Operating voltage | 110 VAC -15 % / +15 %
Rated operating voltage | 110 VAC
Rated AC voltage for controls, 50 Hz, minimum | 20,4 VAC
Rated control voltage at AC 50 Hz, maximum | 26,4 VAC
Rated AC voltage for controls, 60 Hz, minimum | 20,4 VAC
Rated control voltage at AC 60 Hz, maximum | 26,4 VAC
Electrical power consumption | 5 W
Contact resistance, maximum | 0,1 Ω
Note (Contact resistance) | à l&apos;état neuf
Drop-out delay in case of power failure, typically | 80 ms
Drop-out delay in case of emergency, typically | 20 ms
Pull-in delay at automatic start, maximum, typically | 100 ms
Pull-in delay at RESET, typically | 20 ms
Electrical data - Safe relay outputs
Voltage, Utilisation category AC-15 | 250 VAC
Current, Utilisation category AC-15 | 2 A
Voltage, Utilisation category DC-13 | 24 VDC
Current, Utilisation category DC-13 | 2 A
Switching capacity, minimum | 10 VDC
Switching capacity, minimum | 10 mA
Switching capacity, maximum | 250 VAC
Switching capacity, maximum | 8 A
Electrical data - Digital inputs
Input signal, HIGH Signal &quot;1&quot; | 10 … 30 VDC
Input signal, LOW Signal &quot;0&quot; | 0 … 2 VDC
Conduction resistance, maximum | 40 Ω
Electrical data - Digital Output
Voltage, Utilisation category DC-12 | 24 VDC
Current, Utilisation category DC-12 | 0,1 A
Electrical data - Relay outputs (auxiliary contacts)
Switching capacity, maximum | 24 VDC
Switching capacity, maximum | 2 A
Electrical data - Electromagnetic compatibility (EMC)
EMC rating | Directive CEM
Integral system diagnosis (ISD)
Note (ISD -Faults) | Les erreurs suivantes sont reconnues par le module de sécurité et affichées par l' ISD.
Faults | Non-enclenchement ou non-déclenchement des relais de sécurité Erreurs sur le câblage d'entrée ou sur la commande des relais du module de sécurité Réglage de temps différent entre canal I et canal II Courts-circuits transversaux sur les câbles d'entrée Interruption des câbles d'entrée
Other data
Note (applications) | Relais temporisé de sécurité
Note
Note (General) | Des charges inductives (p.ex. relais externe, etc.) doivent être antiparasitées par un dispositif approprié.
Wiring example
Note (Wiring diagram) | L'exemple de câblage est représenté pour les protecteurs fermés et hors tension. Les tableaux ISD (système intégré de diagnostic) pour l'analyse des messages d'erreur et leurs causes sont repris en annexe. Pour la surveillance d'un protecteur sur des installations avec des mouvements inertiels dangereux jusqu'en max. PL d et catégorie 3 Minuterie pour le déverrouillage d'interverrouillages de sécurité. Le dispositif d'interverrouillage autorise le déverrouillage du protecteur uniquement après l'écoulement du temps prédéterminé. La temporisation démarre après le déclenchement des contacteurs moteurs.
Schmersal India Pvt. Ltd., Plot No - G-7/1, Ranjangaon MIDC, Tal. - Shirur, Dist.- Pune 412 220
Les données et les valeurs ont été soigneusement vérifiées. Les illustrations peuvent être différentes de l'original. Vous trouverez d'avantage de caractéristiques techniques dans les manuels d’instructions. Sous réserve de modifications techniques et errata.
Généré le: 2025-03-24 17 h 50