## Worksheet
AZ 3350-STS30-05
Latching handle Suitable for all types of guard
Ordering data
Product type description | AZ 3350-STS30-05
Article number (order number) | 101176977
EAN (European Article Number) | 4030661307596
eCl@ss number, version 12.0 | 27-27-26-06
eCl@ss number, version 11.0 | 27-27-26-06
eCl@ss number, version 9.0 | 27-27-26-06
ETIM number, version 7.0 | EC001487
ETIM number, version 6.0 | EC001487
General data
Housing coating material | lackiert
Material of the operators | Aluminium
Material of the mounting plate | Stahl
Gross weight | 1.950 g
General data - Features
Emergency handle | Ja
Mechanical data
Door hinge | Rechts
Shearing force | 15.000 N
Actuator mounted | Außen
Scope of delivery
Scope of delivery | Der Türfang ist im Lieferumfang nicht enthalten
Notes - Dimension drawing
Note | Die Maßzeichnungen sind immer in Blickrichtung auf den Schalter dargestellt.
Schmersal India Pvt. Ltd., Plot No - G-7/1, Ranjangaon MIDC, Tal. - Shirur, Dist.- Pune 412 220
Die genannten Daten und Angaben wurden sorgfältig geprüft. Abbildungen können vom Original abweichen. Weitere technische Daten finden Sie in der Betriebsanleitung. Technische Änderungen und Irrtümer vorbehalten.
Generiert am: 03.04.2025, 17:06