## Worksheet
SLC 210-E/R0460-50-RFS
NOTICE: Not available! (Replacement: SLC 220) Control Category 2
Ordering data
Note (Delivery capacity) | Niet meer verkrijgbaar!
Product type description | SLC 210-E/R0460-50-RFS
Article number (order number) | 101185716
eCl@ss number, version 12.0 | 27-27-27-04
eCl@ss number, version 11.0 | 27-27-27-04
eCl@ss number, version 9.0 | 27-27-27-04
ETIM number, version 7.0 | EC002549
ETIM number, version 6.0 | EC002549
General data
Standards | EN IEC 61496-2 EN IEC 61496-1
Master- or Slave-function | slave
Housing material | Aluminium
Reaction time, maximum | 7 ms
General data - Features
Cascadable | Ja
Beam coding available | Ja
Integral system diagnostics, status | Ja
Integral system diagnostics | Ja
Number of fail-safe digital outputs | 2
Number of beams | 12
<table><tr><td>Safety classification</td></tr></table>
Safety type in accordance with IEC 61496-1 | 2
Mechanical data
Detection ability for test bodies at v = 1.6 m/s | 50 mm
Height of the protection field | 460 mm
Range, protection field, minimum | 0 m
Range, protection field, maximum | 18 m
Wave length of the laserdiode | 950 nm
Mechanical data - Connection technique
Termination | Aansluitstekker
Terminal connector, Recipient | Inbouwstekker M12, 5-polig
Terminal, Connector, Transmitter | Inbouwstekker M12, 5-polig
Length of the connectable cable, maximum | 50 m
Mechanical data - Dimensions
Length of sensor | 35 mm
Width of sensor | 45 mm
Height of sensor | 561 mm
Ambient conditions
Degree of protection | IP65
Ambient temperature | +0 ... +55 °C
Storage and transport temperature | -20 ... +70 °C
Protection class | III
Electrical data
Switching voltage OSSD, HIGH signal | 24 V
Electrical power consumption of the receiver | 3 W
Electrical power consumption of the transmitter | 2 W
Electrical data - Safety digital outputs
Output current, (fail-safe output), maximum | 0,5 A
Design of control elements | p-schakelend
Scope of delivery
Scope of delivery | Zender + ontvanger, montagebeugel, hamermoeren
Accessory
Recommended safety switchgear | SCR 402R-301
Note
Note (General) | Alleen in combinatie met Master modus
Schmersal India Pvt. Ltd., Plot No - G-7/1, Ranjangaon MIDC, Tal. - Shirur, Dist.- Pune 412 220
De genoemde gegevens en informatie zijn zorgvuldig gecontroleerd. Afbeeldingen kunnen afwijken van het origineel. Verdere technische gegevens zijn te vinden in de handleiding. Technische wijzigingen en fouten voorbehouden.
Gegenereerd op 09-04-2025 15:44