## Worksheet
SEPK02.0.L.22
| Thermoplastic enclosure without mountings with 3 mounting holes without mountings with 3 mounting holes Ø 22.3 mm 2 part enclosure | Stand and wall mounting possible 2 black operating buttons (positioning parts) Ø 55 1 Emergency Stop button in thermoplastic version
Ordering data
Product type description | SEPK02.0.L.22
Article number (order number) | 101027369
EAN (European Article Number) | 4250116202836
eCl@ss number, version 12.0 | 27-37-12-19
eCl@ss number, version 11.0 | 27-37-12-19
eCl@ss number, version 9.0 | 27-37-12-19
ETIM number, version 7.0 | EC001260
ETIM number, version 6.0 | EC001260
Approvals - Standards
Certificates | cULus
General data
Standards | EN ISO 13850 EN ISO 13851 EN IEC 60947-5-1 EN IEC 60947-5-5 EN IEC 60947-1
Housing material | 塑料
Gross weight | 2,060 g
General data - Features
Suitable for EMERGENCY-OFF | 是
Mechanical data - Dimensions
Width | 469 mm
Height | 185 mm
Depth | 140 mm
Ambient conditions
Degree of protection | IP65
Note
Note (General) | 8个额外操作装置的顶出装置Ø 22.3 mm
Schmersal India Pvt. Ltd., Plot No - G-7/1, Ranjangaon MIDC, Tal. - Shirur, Dist.- Pune 412 220
所涉及的详细信息和数据已经过仔细检查。 图像可能与原始图像有所不同。 您可在说明书中进一步获得技术数据。 可能会有技术修改和错误。
生成日期 2025/4/11 下午1:54