## Worksheet
AZM400Z-ST2-2P2P-E
| Universal coding with RFID technology 2 Connector M12, 8- and 5-poles Guard locking monitored 2 Diagnostic outputs manual release Electric manual release with auxiliary voltage Bistable, motor-driven system | Clamping force 10.000 Release possible against lateral forces up to 300 N PL e / cat. 4 / SIL 3 for interlocking and guard locking function Two-channel input signal of the guard locking function Operation on P/P- and P/N-switching outputs High tolerance to door misalignment
Ordering data
Product type description | AZM400Z-ST2-2P2P-E
Article number (order number) | 103003588
EAN (European Article Number) | 4030661472638
eCl@ss number, version 12.0 | 27-27-26-03
eCl@ss number, version 11.0 | 27-27-26-03
eCl@ss number, version 9.0 | 27-27-26-03
ETIM number, version 7.0 | EC002593
ETIM number, version 6.0 | EC002593
Approvals - Standards
Certificates | TÜV cULus FCC IC UKCA ANATEL
General data
Standards | EN ISO 13849-1 EN ISO 14119 EN IEC 60947-5-3 EN IEC 61508
Coding | Universelle Codierung
Coding level according to EN ISO 14119 | gering
Working principle | Magnetfeld RFID
Frequency band RFID | 125 kHz
Transmitter output RFID, maximum | -6 dB/m
Housing material | Metall, Aluminium-Druckguss
Reaction time, switching off safety outputs via actuator, maximum | 100 ms
Gross weight | 692 g
General data - Features
Solenoid interlock monitored | Ja
Electronic manual release | Ja
Manual release | Ja
Short circuit detection | Ja
Cross-circuit detection | Ja
Safety functions | Ja
Integral system diagnostics, status | Ja
Number of diagnostic signals | 2
Number of safety contacts | 2
<table><tr><td>Safety classification</td></tr></table>
Vorschriften | EN ISO 13849-1 EN IEC 61508
Safety classification - Interlocking function
Performance Level, up to | e
Category | 4
PFH value | 1,00 x 10⁻⁹ /h
PFD value | 9,00 x 10⁻⁵
Safety Integrity Level (SIL), suitable for applications in | 3
Mission time | 20 Year(s)
Safety classification - Guard locking function
Performance Level, up to | e
Category | 4
PFH value | 1,80 x 10⁻⁹ /h
PFD value | 1,60 x 10⁻⁴
Safety Integrity Level (SIL), suitable for applications in | 3
Mission time | 20 Year(s)
Mechanical data
Interlocking principle | bistabil
Mechanical life, minimum | 1.000.000 Operations
Note (Mechanical life) | Davon mit Querkraft Fquer = 100 N: 100.000 Schaltspiele
Allowed distance interlock to actuator, minimum | 1 mm
Allowed distance interlock to actuator, maximum | 7 mm
Angular misalignment between solenoid interlock and actuator, maximum | 2 °
Minimum distance devices | 30 mm
Holding force FZh in accordance with EN ISO 14119 | 10.000 N
Holding force Fmax, maximum | 13.000 N
Lateral force at bolt return, maximal (against locked door) | 300 N
Note (Lateral force at bolt return) | Gilt nicht für Flucht-, Bowdenzug- und Hilfsentriegelung
Type of the fixing screws | 2x M6
Note (Type of the fixing screws) | Festigkeitsklasse min. 10.9
Tightening torque of the screw | 8 Nm
Note | Das maximale Anzugsdrehmoment der Deckelschraube (Abdeckung Dreikant) beträgt 0,55 Nm.
Mechanical data - Connection technique
Termination | 2 Steckverbinder M12, 8- und 5-polig, beide A-codiert
Mechanical data - Dimensions
Length of sensor | 46,7 mm
Width of sensor | 77,8 mm
Height of sensor | 156,7 mm
Ambient conditions
Degree of protection | IP66 IP67
Ambient temperature | -20 ... +55 °C
Storage and transport temperature | -40 ... +85 °C
Relative humidity, maximum | 93 %
Note (Relative humidity) | nicht kondensierend nicht vereisend
Resistance to vibrations | 10 … 150 Hz, Amplitude 0,35 mm
Restistance to shock | 30 g / 11 ms
Protection class | III
Permissible installation altitude above sea level, maximum | 2.000 m
Ambient conditions - Insulation values
Rated insulation voltage Ui | 32 VDC
Rated impulse withstand voltage Uimp | 0,8 kV
Overvoltage category | III
Degree of pollution | 3
Electrical data
Operating voltage | 24 VDC -15 % / +10 % (stabilisiertes PELV-Netzteil)
Auxiliary power supply Uhe | 24 VDC -15 % / +10 % (USV / unterbrechungsfreie Stromversorgung)
No-load supply current I0, typical | 100 mA
Operating current while bolt movement, peak | 600 mA / 100 ms
Rated operating voltage | 24 VDC
Required rated short-circuit current | 100 A
External wire and device fuse rating | 2A gG
Time to readiness, maximum | 1.500 ms
Switching frequency, maximum | 0,3 Hz
Open / close cycle (motor), minimum | 3
Minimal average cycle time (with continuous operation) | 20 s
Utilisation category DC-12 | 24 VDC / 0,05 A
Electrical fuse rating, maximum | 2 A
Electrical data - Control inputs Guard locking function
Designation, Control inputs | E1 und E2 (p-schaltend), E3 (n-schaltend)
Switching thresholds of the control inputs | −3 V … 5 V (Low) 15 V … 30 V (High)
Classification ZVEI CB24I, Sink | C0
Classification ZVEI CB24I, Source | C1 C2 C3
Current consumption at 24V, minimum | 5 mA
Current consumption at 24V, maximum | 10 mA
Allowable discrepancy time (input), maximum | 10 s
Test pulse interval, maximum | 40 ms
Test pulse duration, maximum | 5 ms
Permissible residual drive current | 1,5 mA
Electrical data - Safety digital outputs
Designation, Safety outputs | Y1 und Y2
Design of control elements | kurzschlussfest, p-schaltend
Voltage drop Ud, maximum | 2 V
Leakage current Ir, maximum | 0,5 mA
Voltage, Utilisation category DC-12 | 24 VDC
Current, Utilisation category DC-12 | 0,25 A
Voltage, Utilisation category DC-13 | 24 VDC
Current, Utilisation category DC-13 | 0,25 A
Test pulse interval, typical | 1000 ms
Test pulse duration, maximum | 0,5 ms
Classification ZVEI CB24I, Source | C2
Classification ZVEI CB24I, Sink | C1 C2
Electrical data - Diagnostic outputs
Designation, Diagnostic outputs | OUT1 / OUT2
Design of control elements | kurzschlussfest, p-schaltend
Voltage drop Ud, maximum | 2 V
Voltage, Utilisation category DC-12 | 24 VDC
Current, Utilisation category DC-12 | 0,05 A
Voltage, Utilisation category DC-13 | 24 VDC
Current, Utilisation category DC-13 | 0,05 A
Note | Die Diagnoseausgänge sind keine sicherheitsrelevanten Ausgänge!
Status indication
Note (LED switching conditions display) | Betriebszustand: gelbe LED Fehler Funktionsstörung: rote LED Versorgungsspannung UB: grüne LED
Pin assignment
Connection | Steckverbinder 1
PIN 1 | OUT2 Diagnoseausgang 2
PIN 2 | E1 Steuereingang 1
PIN 3 | n.c.
PIN 4 | Y1 Sicherheitsausgang 1
PIN 5 | OUT1 Diagnoseausgang 1
PIN 6 | E3 Steuereingang 3
PIN 7 | Y2 Sicherheitsausgang 2
PIN 8 | E2 Steuereingang 2
Connection | Steckverbinder 2
PIN 1 | A1 Versorgungsspannung UB
PIN 2 | H2 GND
PIN 3 | A2 GND
PIN 4 | H1 Hilfsspannung Uhe
PIN 5 | FE (Funktionserde)
Scope of delivery
Scope of delivery | Der Betätiger ist nicht im Lieferumfang enthalten.
Accessory
Recommendation (actuator) | AZM400-B1
Schmersal India Pvt. Ltd., Plot No - G-7/1, Ranjangaon MIDC, Tal. - Shirur, Dist.- Pune 412 220
Die genannten Daten und Angaben wurden sorgfältig geprüft. Abbildungen können vom Original abweichen. Weitere technische Daten finden Sie in der Betriebsanleitung. Technische Änderungen und Irrtümer vorbehalten.
Generiert am: 30.04.2025, 05:32