## Worksheet
AZM 415-02/02ZPKFE 230VAC
| Adjustable ball latch to 400 N 2 switches in one enclosure Problem-free opening of stressed doors by means of bell-crank system Ex version available Manual release 130 mm x 100 mm x 72 mm | Metal enclosure Interlock with protection against incorrect locking. Robust design Long life 2 cable entries M 20 x 1.5 Cut clamp termination
Ordering data
Product type description | AZM 415-02/02ZPKFE 230VAC
Article number (order number) | 101205549
EAN (European Article Number) | 4030661370934
eCl@ss number, version 12.0 | 27-27-26-03
eCl@ss number, version 11.0 | 27-27-26-03
eCl@ss number, version 9.0 | 27-27-26-03
ETIM number, version 7.0 | EC002593
ETIM number, version 6.0 | EC002593
Approvals - Standards
Certificates | cULus CCC
General data
Standards | BG-GS-ET-19 EN IEC 60947-5-1
Working principle | électromécanique
Housing material | Aluminium
Housing coating material | laquée
Gross weight | 957 g
General data - Features
Power to unlock | Oui
Manual release | Oui
Number of actuating directions | 1
Number of safety contacts | 4
Number of guard doors | 1
<table><tr><td>Safety classification</td></tr></table>
Vorschriften | EN ISO 13849-1
Mission time | 20 Year(s)
Safety classification - Safety outputs
B10D Normally-closed contact (NC) | 2 000 000 Operations
Mechanical data
Mechanical life, minimum | 1 000 000 Operations
Holding force FZh in accordance with EN ISO 14119 | 3 500 N
Latching force, minimum | 150 N
Latching force, maximum | 400 N
Positive break travel | 5 mm
Positive break force, minimum | 15 N
Actuating speed, maximum | 0,2 m/s
Mechanical data - Connection technique
Termination | Raccord fileté M20 x 1.5
Cable section, minimum | 2 x 0,75 mm²
Cable section, maximum | 2 x 2,5 mm²
Note | Toutes les indications relatives à la section du câble sont embouts compris.
Mechanical data - Dimensions
Length of sensor | 71,5 mm
Width of sensor | 130 mm
Height of sensor | 100 mm
Ambient conditions
Degree of protection | IP67
Ambient temperature | -25 ... +50 °C
Note (Relative humidity) | sans condensation non givrant
Ambient conditions - Insulation values
Rated insulation voltage Ui | 250 VAC
Rated impulse withstand voltage Uimp | 4 kV
Electrical data
Thermal test current | 6 A
Rated control voltage | 230 VAC
Utilisation category AC-15 | 230 VAC
Utilisation category AC-15 | 4 A
Utilisation category DC-13 | 24 VDC
Utilisation category DC-13 | 1 A
Electrical power consumption, maximum | 10 W
Switching element | Contact NO, contact NF
Switching principle | contacts à action dépendante
Material of the contacts, electrical | Argent
Other data
Note (applications) | protecteur coulissant protecteur pivotant
Note
Note (Manual release) | Pour le déverrouillage manuel avec clef trois pans M5, disponible comme accessoire Seulement utilisé pour les appareils avec ouverture sous tension
Schmersal India Pvt. Ltd., Plot No - G-7/1, Ranjangaon MIDC, Tal. - Shirur, Dist.- Pune 412 220
Les données et les valeurs ont été soigneusement vérifiées. Les illustrations peuvent être différentes de l'original. Vous trouverez d'avantage de caractéristiques techniques dans les manuels d’instructions. Sous réserve de modifications techniques et errata.
Généré le: 02/04/2025 12:22