## Worksheet
CSS 14-34F1-S-D-M-ST
| 1 x connector plug M12, 8-pole Actuation from side with edge monitoring of the reset pushbutton To control positive-guided relay without downstream safety monitoring module Suitable as individual or terminal device in series-wiring of standards sensors to replace a safety monitoring module Self-monitored series-wiring of up to 30 CSS 34 sensors and one CSS 34F0/F1 sensor for control category 4 to ISO 13849-1 Thermoplastic enclosure | Electronic contact-free, coded system Misaligned actuation possible 27 mm x 108.2 mm x 35 mm High repeat accuracy of the switching points Max. length of the sensor chain 200 m 2 short-circuit proof PNP safety outputs Integral cross-short, wire-breakage and external voltage monitoring of the safety cables up to the control cabinet
Ordering data
Product type description | CSS 14-34F1-S-D-M-ST
Article number (order number) | 101189087
EAN (European Article Number) | 4030661354873
eCl@ss number, version 12.0 | 27-27-46-01
eCl@ss number, version 11.0 | 27-27-24-03
eCl@ss number, version 9.0 | 27-27-24-03
ETIM number, version 7.0 | EC001829
ETIM number, version 6.0 | EC001829
Approvals - Standards
Certificates | cULus
General data
Standards | EN IEC 60947-5-3
Working principle | induktiv
Housing construction form | Blok
Installation conditions (mechanical) | ingen planmontering
Sensor topology | Føler til serier forbindelse
Housing material | Plastik, glass-fibre reinforced thermoplastic
Active area | Plastik, glass-fibre reinforced thermoplastic
Reaction time, maximum | 30 ms
Duration of risk, maximum | 60 ms
Gross weight | 141 g
General data - Features
Diagnostic output | Ja
Short circuit detection | Ja
Cross-circuit detection | Ja
Safety functions | Ja
Cascadable | Ja
Input for reset pushbutton, with edge monitoring | Ja
Integral system diagnostics, status | Ja
Number of LEDs | 3
Number of semi-conductor outputs with signaling function | 1
Number of fail-safe digital outputs | 2
Number of series-wiring of sensors | 31
<table><tr><td>Safety classification</td></tr></table>
Vorschriften | EN ISO 13849-1 EN IEC 60947-5-3 EN IEC 61508
Performance Level, up to | e
Category | 4
PFH value | 3,60 x 10⁻⁹ /h
Safety Integrity Level (SIL), suitable for applications in | 3
Mission time | 20 Year(s)
Mechanical data
Actuating panels | på siden
Active area | på siden
Switching distance actuator | Actuator CST 34-V-1: 10 mm (typical switch distance Sn) Betätiger CST 34-V-1: 8 mm (gesicherter Schaltabstand EIN Sao) Betätiger CST 34-V-1: 13 mm (gesicherter Schaltabstand AUS Sar) Actuator CST 34-S-1 / CST 34-S-3: 14 mm (typical switch distance Sn) Actuator CST 34-S-1 / CST 34-S-3: 12 mm (ensured switch distance ON Sao) Actuator CST 34-S-1 / CST 34-S-3:: 17 mm (ensured switch distance OFF Sar) Actuator CST 34-S-2: 14 mm (typical switch distance Sn) Actuator CST 34-S-2: 12 mm (ensured switch distance ON Sao) Betätiger CST 34-S-2: 17 mm (gesicherter Schaltabstand AUS Sar) Betätiger CST 180-1 / CST 180-2: 10 mm (typischer Schaltabstand Sn) Actuator CST 180-1 / CST 180-2: 8 mm (ensured switch distance ON Sao) Actuator CST 180-1 / CST 180-2: 13 mm (ensured switch distance OFF Sar)
Mechanical data - Switching distances according EN IEC 60947-5-3
Hysteresis (Switching distance), maximum | 1,5 mm
Repeat accuracy R | 0,5 mm
Note (Repeat accuracy R) | Akseludligning: Den lange sideflade tillader en maks. højdeforskydning (X) af sensor og aktuator på 36 mm (f.eks. monteringstolerance, eller hvis beskyttelsesdøren sænkes). Forøget forskydning, maks. 53 mm, mulig ved anvendelse af aktuator CST 34-S-2. Tværforskydningen (y) udgør maks. ± 10 mm (se Illustration: Driftsprincip).
Mechanical data - Connection technique
Note (length of the sensor chain) | Cable length and cross-section change the voltage drop dependiing on the output current
Termination | Indbygningsstik M12, 8 polet
Mechanical data - Dimensions
Length of sensor | 35 mm
Width of sensor | 27 mm
Height of sensor | 108,2 mm
Ambient conditions
Degree of protection | IP65 IP67
Ambient temperature | -25 ... +70 °C
Storage and transport temperature | -25 ... +85 °C
Resistance to vibrations | 10 … 55 Hz, amplitude 1 mm
Restistance to shock | 30 g / 11 ms
Protection class | II
Ambient conditions - Insulation values
Rated insulation voltage Ui | 32 VDC
Rated impulse withstand voltage Uimp | 0,8 kV
Overvoltage category | III
Degree of pollution | 3
Electrical data
No-load supply current I0, typical | 100 mA
Operating current | 600 mA
Required rated short-circuit current | 100 A
Note (Electrical data, Fuse rating) | (Ledningsisolering)
Switching frequency, approx. | 3 Hz
Utilisation category DC-12 | 24 VDC / 0,05 A
Electrical data - Safety digital outputs
Rated operating current (safety outputs) | 250 mA
Output current, (fail-safe output), maximum | 0,25 A
Design of control elements | P-type
Voltage drop Ud, maximum | 0,5 V
Leakage current Ir, maximum | 0,5 mA
Voltage, Utilisation category DC-12 | 24 VDC
Current, Utilisation category DC-12 | 0,25 A
Voltage, Utilisation category DC-13 | 24 VDC
Current, Utilisation category DC-13 | 0,25 A
Electrical data - Diagnostic outputs
Design of control elements | P type
Voltage drop Ud, maximum | 5 V
Voltage, Utilisation category DC-12 | 24 VDC
Current, Utilisation category DC-12 | 0,05 A
Voltage, Utilisation category DC-13 | 24 VDC
Current, Utilisation category DC-13 | 0,05 A
Electrical data - Electromagnetic compatibility (EMC)
Interfering radiation | IEC 61000-6-4
EMC rating | IEC 61000-6-2
Pin assignment
PIN 1 | 1A1 Ue: (1)
PIN 2 | X1 Sikkerhedsindgang 1
PIN 3 | A2 GND
PIN 4 | Y1 Sikkerhedsudgange 1
PIN 5 | OUT Diagnoseudgang OUT
PIN 6 | X2 Sikkerhedsindgang 2
PIN 7 | Y2 Sikkerhedsudgange 2
PIN 8 | IN uden funktion
Scope of delivery
Scope of delivery | Actuator must be ordered separately.
Accessory
Recommendation (actuator) | CST 34-S-2 CST 34-S-3 CST 180-1 CST 180-2 CST 34-S-1
Recommended safety switchgear | PROTECT PSC1 SRB-E-301ST SRB-E-201LC
Note
Note (General) | Krav til analyseenheden: • To-kanals sikkerhedsindgang, egnet til p-typesensorer med slutterfunktion Sikkerhedssensorernes funktionstest med cyklisk nedlukning af sensorudgangene i maks. 0,5 ms. skal toleres af analysemodulet. Der kræves ingen tværslutningsregistrering i analysen.
Schmersal India Pvt. Ltd., Plot No - G-7/1, Ranjangaon MIDC, Tal. - Shirur, Dist.- Pune 412 220
De nævnte data og angivelser er blevet checket omhyggeligt. Billeder kan afvige fra originalen. Der kan findes flere tekniske data i manualen. Der tages forbehold for tekniske ændringer og fejl.
Udarbejdet d. 02.04.2025 20.42