## Worksheet
ACTUATOR AZM 161-B1F
Straight actuator Particularly suitable for sliding doors
Ordering data
Product type description | BETAETIGER AZM 161-B1F
Article number (order number) | 101175431
EAN (European Article Number) | 4030661305301
eCl@ss number, version 12.0 | 27-27-26-06
eCl@ss number, version 11.0 | 27-27-26-06
eCl@ss number, version 9.0 | 27-27-26-06
ETIM number, version 7.0 | EC001487
ETIM number, version 6.0 | EC001487
General data
Coding level according to EN ISO 14119 | gering
Material of the actuator | Edelstahl (V2A)
Gross weight | 22 g
Mechanical data
Actuator | gerade
Note
Note (General) | kleinstmöglicher Betätigungsradius bei drehbaren Schutzeinrichtungen 160 mm Drehpunkt des Scharniers und Oberkante der Sicherheitszuhaltung zuzüglich 5 mm müssen eine Ebene bilden
Schmersal India Pvt. Ltd., Plot No - G-7/1, Ranjangaon MIDC, Tal. - Shirur, Dist.- Pune 412 220
Die genannten Daten und Angaben wurden sorgfältig geprüft. Abbildungen können vom Original abweichen. Weitere technische Daten finden Sie in der Betriebsanleitung. Technische Änderungen und Irrtümer vorbehalten.
Generiert am: 01.04.2025, 09:47