## Worksheet
BN 310-RZ
| 1 Reed contakts Non-contact principle Actuation from side Flat design Actuating surface and direction of actuation marked by switch symbol | 88 mm x 25 mm x 13 mm Thermoplastic enclosure Actuating distance up to 60 mm depending on actuating magnet and version 2 reed contacts
Ordering data
Product type description | BN 310-RZ
Article number (order number) | 101133843
EAN (European Article Number) | 4030661059426
eCl@ss number, version 12.0 | 27-27-43-02
eCl@ss number, version 11.0 | 27-27-01-05
eCl@ss number, version 9.0 | 27-27-01-05
ETIM number, version 7.0 | EC002544
ETIM number, version 6.0 | EC002544
Approvals - Standards
Certificates | cULus
General data
Working principle | magnetico
Housing construction form | rettangolare
Housing material | materiale sintetico, termoplastica rinforzata con fibra di vetro
Gross weight | 65 g
General data - Features
Latching | Sì
Suitable for elevators | Sì
Number of snap-in contacts | 1
Mechanical data
Actuating panels | lateralmente
Actuating element | magnete
Mechanical life, minimum | 1.000.000.000 Operations
Actuating speed, maximum | 18 m/s
Mounting | Custodie con asole allungate
Mechanical data - Switching distances
Switching distance Sn | BP 10N = 15 mm BP 10S = 15 mm 2 x BP 10N = 20 mm 2 x BP 10S = 20 mm BP 15N = 17 mm BP 15S = 17 mm 2 x BP 15/2N = 22 mm 2 x BP 15/2S = 22 mm BP 34S = 15 ... 30 mm BP 11N = 15 mm BP 11S = 15 mm BP 12N = 20 mm BP 12S = 20 mm 2 x BP 12N = 10 ... 30 mm 2 x BP 12S = 10 ... 30 mm BP 21N = 15 ... 45 mm BP 21S = 15 ... 45 mm 2 x BP 21N = 20 ... 60 mm 2 x BP 21S = 20 ... 60 mm BE 20N = 20 mm BE 20S = 20 mm 5 mm … 60 mm BP 34N = 15 ... 30 mm BP 20N = 3 ... 25 mm BP 20S = 3 ... 25 mm BP 31N = 3 ... 25 mm BP 31S = 3 ... 25 mm 2 x BP 11N = 3 ... 25 mm 2 x BP 11S = 3 ... 25 mm
Note (Switching distance Sn) | Distanza di commutazione fino a 60 mm, dipendente dal magnete di azionamento e versione. I dati relativi alle distanze di commutazione sono validi per l&apos;azionamento di dispositivi montati singolarmente senza influenza ferromagnetica. Una eventuale influenza ferromagnetica può determinare un&apos;alterazione della distanza, positiva o negativa. In caso di allineamento di diversi magneti di azionamento è necessario prendere in considerazione la relativa influenza reciproca.
Note (switching distance) | All switching distances in accordance EN IEC 60947-5-2
Repeat accuracy R | 0,3 mm
Mechanical data - Connection technique
Length of cable | 1 m
Termination | cavo
Wire cross-section | 0,75 mm2
Wire cross-section | 18 AWG
Material of the Cable mantle | H03VV-F
Mechanical data - Dimensions
Length of sensor | 13 mm
Width of sensor | 88 mm
Height of sensor | 25 mm
Ambient conditions
Degree of protection | IP67
Ambient temperature | -25 ... +75 °C
Resistance to vibrations | 10…55 Hz, ampiezza 1 mm
Restistance to shock | 30 g / 11 ms
Electrical data
Switching voltage, maximum | 250 VAC
Switching voltage, maximum | 250 VDC
Switching current, maximum | 3 A
Switching capacity, maximum | 120 W
Switching capacity, maximum | 120 VA
Switching element | commutatore bistabile
Bounce duration, minimum | 0,3 ms
Bounce duration, maximum | 0,6 ms
Switching frequency, maximum | 300 Hz
Electrical data - Digital Output
Design of control elements | contatti reed
Scope of delivery
Scope of delivery | Actuator must be ordered separately.
Accessory
Recommendation (actuator) | BP 10 S 2x BP 10 S BP 15 S BP 34 S BP 20 S BP 31 S BP 11 S 2x BP 11 S BP 12 S BP 21 S 2x BP 21 S BP 10 N 2x BP 10 N BP 15 N 2 x BP 15/2 N 2x BP 15/2 S BP 34 N BP 20 N BP 31 N BP 11 N 2x BP 11 N BP 12 N 2x BP 12 N 2x BP 12 S BP 21 N 2x BP 21 N BE 20 N(S) ST 24VDC BE 20 N(S) 48VDC
Recommendation (actuator, lift switchgear) | BP 10 2 x BP 15/2 2 x BP 15 2 x BP 10 BP 15 BP 34
Note
Note (General) | La funzione di apertura e di chiusura dipende dalla direzione di azionamento, dal magnete di azionamento e dalla polarità del magnete di azionamento. Ponendo di fronte l&apos;interruttore ed il magnete di azionamento devono corrispondere gli abbinamenti di colori: rosso (S) su rosso (S) e verde (N) su verde (N). Questo non vale con il bistabile. L’interruttore va montato su ferro con uno spessore di materiale non magnetico non inferiore a 20 mm.
Schmersal India Pvt. Ltd., Plot No - G-7/1, Ranjangaon MIDC, Tal. - Shirur, Dist.- Pune 412 220
I dettagli e i dati qui riportati sono stati attentamente verificati. Le immagini possono differire dagli originali. Altri dati tecnici possono essere trovati nei manuali. Salvo modifiche tecniche o errori.
Generato il 18/04/2025, 09:39