## Worksheet
NBGLC32.3/NSK
Stainless steel enclosure for application in food producing machinery Protection class IP69K Variable sizes with up to five holes for command devices No additional mounting accessories such as spacers required thanks to flange seal under the enclosure
Ordering data
Product type description | NBGLC32.3/NSK
Article number (order number) | 103032718
EAN (European Article Number) | 4030661531922
eCl@ss number, version 12.0 | 27-37-12-05
eCl@ss number, version 11.0 | 27-37-12-05
eCl@ss number, version 9.0 | 27-37-12-05
ETIM number, version 7.0 | EC000200
ETIM number, version 6.0 | EC000200
General data
Versions | alloggiamento di montaggio
Housing material | acciaio inossidabile (V2A)
Colour of the bottom part of the enclosure | Argento
Colour of the sealing | blu
Gross weight | 1.362 g
General data - Features
Vorbereitet für Montage eines Schutzkragens | Ja
Number of command positions | 2
Number of cable glands | 1
Mechanical data
Position of the cable gland | Lato inferiore
Mechanical data - Connection technique
Diameter of the cable gland | 20,3 mm
Mechanical data - Dimensions
Width | 100 mm
Depth | 195 mm
Ambient conditions
Degree of protection | IP67 IP69K
Ambient temperature | -25 ... +80 °C
Schmersal India Pvt. Ltd., Plot No - G-7/1, Ranjangaon MIDC, Tal. - Shirur, Dist.- Pune 412 220
I dettagli e i dati qui riportati sono stati attentamente verificati. Le immagini possono differire dagli originali. Altri dati tecnici possono essere trovati nei manuali. Salvo modifiche tecniche o errori.
Generato il 19/04/2025, 06:32