## Worksheet
CSS 8-16-2P+D-M-L
| Pre-wired cable 7-pole Comfortable diagnostics through sensor LED and electronic signalling output NOTICE: Not available! (Replacement: RSS16) Thermoplastic enclosure Electronic contact-free, coded system Misaligned actuation possible | 55 mm x 93 mm x 39.5 mm High repeat accuracy of the switching points Max. length of the sensor chain 200 m Early warning when operating near the limit of the sensor's hysteris range Self-monitoring series-wiring of 16 sensors 2 short-circuit proof PNP safety outputs
Ordering data
Note (Delivery capacity) | Not available!
Product type description | CSS 8-16-2P+D-M-L
Article number (order number) | 101210567
EAN (European Article Number) | 4030661388946
eCl@ss number, version 12.0 | 27-27-46-01
eCl@ss number, version 11.0 | 27-27-24-03
eCl@ss number, version 9.0 | 27-27-24-03
ETIM number, version 7.0 | EC001829
ETIM number, version 6.0 | EC001829
Approvals - Standards
Certificates | cULus
General data
Standards | EN ISO 13849-1 EN IEC 60947-5-3 EN IEC 61508
Coding level according to EN ISO 14119 | Low
Working principle | 誘導型
Housing construction form | ブロック型
Installation conditions (mechanical) | 不適切な
Sensor topology | 直列配線用センサー 個别センサーまたはシリーズの末端センサー
Housing material | 樹脂、グラスファイバー強化熱可塑性樹脂、自己消火性
Active area | グラスファイバー強化熱可塑性樹脂
Reaction time, maximum | 30 ms
Duration of risk, maximum | 30 ms
Gross weight | 295 g
General data - Features
Short circuit detection | Yes
Cross-circuit detection | Yes
Safety functions | Yes
Cascadable | Yes
Integral system diagnostics, status | Yes
Number of semi-conductor outputs with signaling function | 1
Number of fail-safe digital outputs | 2
Number of series-wiring of sensors | 16
<table><tr><td>Safety classification</td></tr></table>
Vorschriften | EN IEC 60947-5-3 EN IEC 61508
Performance Level, up to | e
Category | 4
PFH value | 2.50 x 10⁻⁹ /h
Safety Integrity Level (SIL), suitable for applications in | 3
Mission time | 20 Year(s)
Mechanical data - Switching distances
Switch distance, typical | 8 mm
Assured switching distance &quot;ON&quot; Sao | 6 mm
Assured switching distance &quot;OFF&quot; Sar | 11 mm
Note (switching distance) | All switching distances in accordance EN IEC 60947-5-3
Hysteresis (Switching distance), maximum | 1 mm
Repeat accuracy R | 0.5 mm
Mechanical data - Connection technique
Note (length of the sensor chain) | ケーブル長とケーブル径により、出力電流による電圧降下が変化します。
Length of cable | 2 m
Termination | ケーブル
Terminal connector, Input/Output | 7芯
Wire cross-section | 0.25 mm2
Wire cross-section | 23 AWG
Mechanical data - Dimensions
Length of sensor | 39.5 mm
Width of sensor | 55 mm
Height of sensor | 93 mm
Ambient conditions
Degree of protection | IP65 IP67
Ambient temperature | -25 ... +55 °C
Storage and transport temperature | -25 ... +85 °C
Resistance to vibrations | 10 ~ 55 Hz, 振幅 1 mm
Restistance to shock | 30 g / 11 ms
Protection class | II
Ambient conditions - Insulation values
Rated insulation voltage Ui | 32 VDC
Rated impulse withstand voltage Uimp | 0.8 kV
Overvoltage category | III
Degree of pollution | 3
Electrical data
Operating voltage | 24 VDC -15 % / +10 %
No-load supply current I0, typical | 50 mA
Rated operating voltage | 24 VDC
Operating current | 1,100 mA
Switching frequency, approx. | 3 Hz
Utilisation category DC-12 | 24 VDC / 0.05 A
Electrical data - Safety digital outputs
Output current, (fail-safe output), maximum | 0.5 A
Design of control elements | PNP型
Voltage drop Ud, maximum | 0.5 V
Leakage current Ir, maximum | 0.5 mA
Voltage, Utilisation category DC-12 | 24 VDC
Current, Utilisation category DC-12 | 0.5 A
Voltage, Utilisation category DC-13 | 24 VDC
Current, Utilisation category DC-13 | 0.5 A
Electrical data - Diagnostic outputs
Design of control elements | p-type
Voltage drop Ud, maximum | 4 V
Voltage, Utilisation category DC-12 | 24 VDC
Current, Utilisation category DC-12 | 0.05 A
Voltage, Utilisation category DC-13 | 24 VDC
Current, Utilisation category DC-13 | 0.05 A
Electrical data - Electromagnetic compatibility (EMC)
Interfering radiation | IEC 61000-6-4
EMC rating | IEC 61000-6-2
Status indication
Note (LED switching conditions display) | Multi-coloured LED: Green, Red, Yellow
Pin assignment
PIN 1 | A1 Ue Brown
PIN 2 | X2 safety input 2: White
PIN 3 | A2 GND Blue
PIN 4 | Y1 Safety output 1 Black
PIN 5 | signalling output: Grey
PIN 6 | X1 safety input 1: Violet
PIN 7 | Y2 Safety output 2 red
Scope of delivery
Scope of delivery | Actuator must be ordered separately.
Accessory
Recommendation (actuator) | CST 16-1
Recommended safety switchgear | PROTECT PSC1 SRB-E-301ST SRB-E-201LC
Note
Note (General) | Evaluation requirements: dual-channel safety input, suitable for p-type sensors with NO function. The safety-monitoring module must tolerate internal functional tests of the sensors with cyclic switch-off of the sensor outputs for max. 0.25 ms. Short-circuit recognition by the evaluation is not necessary.
Schmersal India Pvt. Ltd., Plot No - G-7/1, Ranjangaon MIDC, Tal. - Shirur, Dist.- Pune 412 220
データと詳細は完全にチェックされました。画像は元の画像と異なる場合があります。技術的なデータはマニュアルで見られます。技術的に変更されたり、エラーの可能性があります。
Generated on 2025/04/24 23:49