## Worksheet
SE-P40-NBR1250 PACK. RUBBER PROF. 1.25 M
Dirt and moisture in the profile are to a great extent compensated Insensitive to environmental conditions approx. 40 mm high including aluminum profile
Ordering data
Product type description | SE-P40-NBR1250 VERP.GUMMIPROF.1,25M
Article number (order number) | 101174453
EAN (European Article Number) | 4030661303727
eCl@ss number, version 12.0 | 27-27-34-01
eCl@ss number, version 11.0 | 27-27-34-01
eCl@ss number, version 9.0 | 27-27-34-01
ETIM number, version 7.0 | EC002887
ETIM number, version 6.0 | EC002887
Note (Ordering data) | Ein Schaltleistensystem wird aus Einzelkomponenten zusammengefügt. Die Komponenten müssen einzeln bestellt werden. Beispiel:Gummiprofil, SE-P40-1250Al-Profil, SE-AL 10-1250Sender/ Emfänger SE-SETSicherheitsbaustein, SE-304 COptional:Endkappen SE-T40; Kleber SE-G8406weiteres Zubehör
General data
Standards | EN ISO 13850
Material of the rubber profile | NBR Perbunan®
Gross weight | 710 g
Mechanical data
Mechanical life, minimum | 20.000.000 Operations
Mechanical data - Dimensions
Length | 1.250 mm
Width | 25 mm
Width, minimum | 400 mm
Width, maximum | 10.000 mm
Height, approx. | 38 mm
Ambient conditions
Degree of protection | IP67
Note
Note (General) | Der Fingerschutz ist in den Endbereichen der Schaltleiste auf ca. 60 mm (SE 40) oder 50 mm (SE 70) nicht gegeben. Sender bzw. Empfänger werden bei Betätigung dieses Bereiches in die unteren Profilkammer gedrückt, der Schaltbefehl wird ausgelöst, die benötigten Kräfte sind jedoch hoch. Ist diese Einschränkung für die Anwendung nicht akzeptabel, müssen konstruktive Maßnahmen ergriffen werden.
Schmersal India Pvt. Ltd., Plot No - G-7/1, Ranjangaon MIDC, Tal. - Shirur, Dist.- Pune 412 220
Die genannten Daten und Angaben wurden sorgfältig geprüft. Abbildungen können vom Original abweichen. Weitere technische Daten finden Sie in der Betriebsanleitung. Technische Änderungen und Irrtümer vorbehalten.
Generiert am: 28.04.2025, 23:54