## Worksheet
ACC-AZM300-BOW-2-4M-6M
Remote release via a wire rope Can be used as emergency exit or emergency release Length of sheathed steel core: 4 m total length: 6
Ordering data
Product type description | ACC-AZM300-BOW-2-4M-6M
Article number (order number) | 103028145
EAN (European Article Number) | 4030661522920
eCl@ss number, version 12.0 | 27-27-26-92
eCl@ss number, version 11.0 | 27-27-26-92
eCl@ss number, version 9.0 | 27-27-26-92
ETIM number, version 7.0 | EC002594
ETIM number, version 6.0 | EC002594
General data
Gross weight | 469 g
Mechanical data - Dimensions
Length | 52 mm
Width | 40 mm
Height | 21,4 mm
Length of sheathed steel core | 4 m
Length of the Bowden cable | 6 m
Scope of delivery
Scope of delivery | Die Sicherheitszuhaltung ist nicht im Lieferumfang enthalten. Hinweis: Bei der Bowdenzugentriegelung handelt es sich um ein Zubehörteil, welches nur in Verbindung mit der Sicherheitszuhaltung AZM300...-T/-N eingesetzt werden kann.
Schmersal India Pvt. Ltd., Plot No - G-7/1, Ranjangaon MIDC, Tal. - Shirur, Dist.- Pune 412 220
Die genannten Daten und Angaben wurden sorgfältig geprüft. Abbildungen können vom Original abweichen. Weitere technische Daten finden Sie in der Betriebsanleitung. Technische Änderungen und Irrtümer vorbehalten.
Generiert am: 23.02.2025, 12:38