## Worksheet
T3Z 068-11YRG
Metal enclosure two-side operation / wire up to 2 x 50 m long Robust design Low actuating force
Ordering data
Product type description | T3Z 068-11YRG
Article number (order number) | 101087879
EAN (European Article Number) | 4030661057132
eCl@ss number, version 12.0 | 27-27-06-01
eCl@ss number, version 11.0 | 27-27-06-01
eCl@ss number, version 9.0 | 27-27-06-01
ETIM number, version 7.0 | EC000030
ETIM number, version 6.0 | EC000030
Approvals - Standards
Certificates | TÜV cULus CCC
General data
Standards | EN ISO 13850 EN IEC 60947-5-1 EN IEC 60947-5-5
Housing material | Grijs gietijzer, gelakt
Material of the housing cover | Grijs gietijzer, gelakt
Length of the wire, maximum | 50 m
Gross weight | 4.650 g
General data - Features
Indicator lamp | Ja
Reset by pull ring | Ja
Number of auxiliary contacts | 1
Number of safety contacts | 1
<table><tr><td>Safety classification</td></tr></table>
Vorschriften | EN ISO 13849-1
Mission time | 20 Year(s)
Safety classification - Safety outputs
B10D Normally-closed contact (NC) | 100.000 Operations
Mechanical data
Actuating element | Roldraaihefboom N300
Mechanical life, minimum | 50.000 Operations
Positive break angle | 32 °
Actuating force, maximum | 50 N
Note (Actuating force) | 30 N in kabelrichting
Actuation direction | Telkens 75° rechts- en linksdraaiend
Positive break force, minimum | 50 N
Positive break torque | 0,2 Nm
Mechanical data - Connection technique
Termination | Schraubanschluss M20 x 1.5
Cable section, minimum | 0,75 mm²
Cable section, maximum | 1,5 mm²
Note | Alle specificaties inclusief adereindhulzen.
Ambient conditions
Degree of protection | IP65
Ambient temperature | -30 ... +90 °C
Ambient conditions - Insulation values
Rated insulation voltage Ui | 250 VAC
Rated impulse withstand voltage Uimp | 4 kV
Electrical data
Thermal test current | 10 A
Utilisation category AC-15 | 230 VAC
Utilisation category AC-15 | 2,5 A
Utilisation category DC-13 | 24 VDC
Utilisation category DC-13 | 6 A
Electrical power consumption | 5 W
Switching element | Maakcontact (NO), verbreekcontact (NG)
Switching principle | Tastschakeling
Material of the contacts, electrical | Zilver
Status indication
Colour of the indicator lamp | Geel
Note
Note (General) | Elke 3 meter moet telkens een kabelsteun voorzien worden, zie toebehoren
Schmersal India Pvt. Ltd., Plot No - G-7/1, Ranjangaon MIDC, Tal. - Shirur, Dist.- Pune 412 220
De genoemde gegevens en informatie zijn zorgvuldig gecontroleerd. Afbeeldingen kunnen afwijken van het origineel. Verdere technische gegevens zijn te vinden in de handleiding. Technische wijzigingen en fouten voorbehouden.
Gegenereerd op 11-04-2025 23:39