## Worksheet
PSC1-C-10-FB2
| Memory card conversion of the field bus protocols by software integrated SD-Bus-Gateway Modular expansion with up to 64 inputs / outputs | 4 safe 2 A pp-switching semiconductor outputs, switchable to 2 safe p- / n-switching semiconductor outputs 14 safe inputs on the base module 2 Signalling outputs 2 safety relay contacts
Ordering data
Product type description | PSC1-C-10-FB2
Article number (order number) | 103008442
EAN (European Article Number) | 4030661458373
eCl@ss number, version 12.0 | 27-24-22-07
eCl@ss number, version 11.0 | 27-24-22-07
eCl@ss number, version 9.0 | 27-24-22-07
ETIM number, version 7.0 | EC000236
ETIM number, version 6.0 | EC000236
Approvals - Standards
Certificates | TÜV cULus
General data
Gross weight | 582 g
General data - Features
SD Card Slot | Ja
Master-Slave-Communication (decentralized) | Ja
Master-Master-Kommunikation | Ja
Integrated SD gateway | Ja
Number of pulse outputs (test pulse output) | 2
Number of relay outputs (1-channel) | 2
Number of digital fail-safe inputs | 14
Number of fail-safe digital outputs | 4
Number of signalling outputs | 2
Anzahl der Erweiterungsbaugruppen, maximal | 2
<table><tr><td>Safety classification</td></tr></table>
Performance Level, up to | e
Category | 4
PFH value | 1,26 x 10⁻⁸ /h
Safety Integrity Level (SIL), suitable for applications in | 3
Mission time | 20 Year(s)
Mechanical data
Mounting | kan festes på standardskinne
Mechanical data - Connection technique
Cable section, minimum | 0,2 mm²
Cable section, maximum | 2,5 mm²
Wire cross-section, minimum | 24 AWG
Wire cross-section, maximum | 12 AWG
Wire cross-section | 24 ... 12 AWG
Terminal (mechanical) | Avtakbare skruetilslutning
Mechanical data - Dimensions
Width | 67,5 mm
Height | 100 mm
Depth | 115 mm
Ambient conditions
Degree of protection | IP20
Ambient temperature | +0 ... +50 °C
Storage and transport temperature | -25 ... +70 °C
Relative humidity, minimum | 5 %
Relative humidity, maximum | 85 %
Note (Relative humidity) | ikke kondenserende
Permissible installation altitude above sea level, maximum | 2 000 m
Ambient conditions - Insulation values
Overvoltage category | III
Degree of pollution | 2
Electrical data
Operating voltage | 24 VDC -15 % / +20 %
Rated operating voltage | 24 VDC
Electrical data - Universal communication interface
Designation, Communication interface | DSUB
Electrical data - Communication protocols
Feldbus Protokoll | CANopen PROFIBUS
Electrical data - Safety digital outputs
Rated operating current (safety outputs) | 2 000 mA
Design of control elements | Kortslutningovervåkning, p-type (Q2 og Q3)
Electrical data - Safe relay outputs
Voltage, Utilisation category AC-15 | 230 VAC
Current, Utilisation category AC-15 | 2 A
Voltage, Utilisation category DC-13 | 24 VDC
Current, Utilisation category DC-13 | 2 A
Electrical data - Electromagnetic compatibility (EMC)
Electromagnetic compatibility | DIN EN 62061 DIN EN 61800-3
Interfering radiation | DIN EN 61000-6-4
EMC rating | DIN EN 61000-6-7 DIN EN 61326-3 DIN EN 61000-6-2
Scope of delivery
Scope of delivery | Backplane bus connector Connector terminals
Schmersal India Pvt. Ltd., Plot No - G-7/1, Ranjangaon MIDC, Tal. - Shirur, Dist.- Pune 412 220
Data og verdier er kontrollert omhyggelig. Bilder kan avvike fra originalen. Ytterligere tekniske data finner du i manualen. Tekniske modifiseringer og feil kan forkomme.
Generert til 21.03.2025, 18:17