## Worksheet
AZR31S1-2SEC./24VDC
| Fail-safe standstill monitors Sensor-free detection of standstill by monitoring e.m.f. Direct connection to three-phase motors Suitable for connection to a frequency converter with the following interface date: rotary hysteresis 0 ... 1000 Hz; switching frequency of the end level up to 16 kHz; engine voltage range 0 ... 400 V | This fail-safe standstill monitor has the particular advantage that no adjustment for a required-value is needed during comissioning. 3 safety contacts, STOP 0 1 Signalling output
Ordering data
Note (Delivery capacity) | Not available!
Product type description | AZR31S1-2SEC./24VDC
Article number (order number) | 101051552
EAN (European Article Number) | 4030661448398
eCl@ss number, version 12.0 | 27-37-18-19
eCl@ss number, version 11.0 | 27-37-18-19
eCl@ss number, version 9.0 | 27-37-18-19
ETIM number, version 7.0 | EC001449
ETIM number, version 6.0 | EC001449
General data
Standards | EN IEC 62061 EN ISO 13849-1 EN IEC 60947-5-1 EN IEC 60947-5-3 EN IEC 60947-5-5 EN IEC 61508 EN IEC 60204-1 EN IEC 60947-1
Climatic stress | EN 60068-2-78
Housing material | グラスファイバー強化熱可塑性樹脂
Gross weight | 390 g
General data - Features
Wire breakage detection | Yes
Cross-circuit detection | Yes
Feedback circuit | Yes
Automatic reset function | Yes
Earth connection detection | Yes
Integral system diagnostics, status | Yes
Number of auxiliary contacts | 1
Number of LEDs | 5
Number of safety contacts | 3
<table><tr><td>Safety classification</td></tr></table>
Vorschriften | EN IEC 60947-5-1 EN IEC 61508
PFH value | 2.00 x 10⁻⁸ /h
Mission time | 20 Year(s)
Common Cause Failure (CCF), minimum | 65
Stop-Category | 0
<table><tr><td>Safety classification - Relay outputs</td></tr></table>
Performance Level, stop 0, up to | e
Category, Stop 0 | 4
Diagnostic Coverage (DC) Level, Stop 0 | ≥ 99 %
Safety Integrity Level (SIL), Stop 0, suitable for applications in | 3
Mechanical data
Mechanical life, minimum | 10,000,000 Operations
Mounting | EN 60715に基づくDINレールにワンタッチ取り付け
Mechanical data - Connection technique
Terminal designations | IEC/EN 60947-1
Termination | 単線 / 撚線 ネジ端子 M20 x 1.5
Cable section, minimum | 0.25 mm²
Cable section, maximum | 2.5 mm²
Tightening torque of Clips | 0.6 Nm
Mechanical data - Dimensions
Width | 45 mm
Height | 73.2 mm
Depth | 121 mm
Ambient conditions
Degree of protection of the enclosure | IP40
Degree of protection of the mounting space | IP54
Degree of protection of clips or terminals | IP20
Ambient temperature | -25 ... +45 °C
Storage and transport temperature | -40 ... +85 °C
Resistance to vibrations | 10 ~ 55 Hz、振幅 0.35 mm
Restistance to shock | 30 g / 11 ms
Ambient conditions - Insulation values
Rated impulse withstand voltage Uimp | 4 kV
Overvoltage category | III
Degree of pollution | 2
Electrical data
Frequency range | 50 Hz 60 Hz
Operating voltage | 24 VDC -10 % / +20 %
Ripple voltage | 10 %
Rated operating voltage | 24 VDC
Rated AC voltage for controls at DC minimum | 20.4 VDC
Rated control voltage at DC, maximum | 28.8 VDC
Electrical power consumption, maximum | 3.2 W
Contact resistance, maximum | 0.1 Ω
Note (Contact resistance) | 新しい状態で
Cable length (Master/Slave), maximum | 10 m
Drop-out delay in case of power failure, typically | 80 ms
Drop-out delay in case of emergency, typically | 20 ms
Drop-out delay in case of &quot;emergency stop&quot;, maximum | 15 ms
Pull-in delay at automatic start (after detecting standstill), approx. | 2,000 ms
Pull-in delay at RESET, typically | 20 ms
Material of the contacts, electrical | AgSn0. セルフクリーニング, 強制ガイド式
Electrical data - Safe relay outputs
Voltage, Utilisation category AC-15 | 230 VAC
Current, Utilisation category AC-15 | 6 A
Voltage, Utilisation category DC-13 | 24 VDC
Current, Utilisation category DC-13 | 6 A
Switching capacity, minimum | 10 VDC
Switching capacity, minimum | 10 mA
Switching capacity, maximum | 250 VAC
Switching capacity, maximum | 8 A
Electrical data - Digital inputs
Conduction resistance, maximum | 40 Ω
Electrical data - Digital Output
Voltage, Utilisation category DC-12 | 24 VDC
Current, Utilisation category DC-12 | 0.1 A
Electrical data - Relay outputs (auxiliary contacts)
Switching capacity, maximum | 24 VDC
Switching capacity, maximum | 2 A
Electrical data - Electromagnetic compatibility (EMC)
EMC rating | EMC-Directive
Status indication
Indicated operating states | OUT, green: release ON, green: supply voltage UB ERR, red: error channel A + B
Other data
Note (applications) | 安全な静止監視
Note
Note (General) | Inductive loads (e.g. contactors, relays, etc.) are to be suppressed by means of a suitable circuit.
Wiring example
Note (Wiring diagram) | The wiring diagram is shown with guard doors closed and in de-energised condition. The sensor-free standstill monitor checks the e.m.f. of the three phase motor. The SRB range guard door monitor checks the position of the guard door. Monitoring the guard door using a solenoid interlock and a safety switch with separate actuator (A and B). Release takes place by means of the NO contact (E) only when the run-down movement has been terminated. After release has taken place, the guard door must be opened. To secure a guard door
Schmersal India Pvt. Ltd., Plot No - G-7/1, Ranjangaon MIDC, Tal. - Shirur, Dist.- Pune 412 220
データと詳細は完全にチェックされました。画像は元の画像と異なる場合があります。技術的なデータはマニュアルで見られます。技術的に変更されたり、エラーの可能性があります。
Generated on 2025/03/29 3:35