## Worksheet
EX-BN 20-11Z-3G/D
| 2 reed contacts Explosion protection for ATEX Zones 2 and 22 Aluminium enlosure 104 mm x 52 mm x 47 mm | Actuating distance up to 50 mm depending on actuating magnet and version Non-contact principle Screw connection
Ordering data
Product type description | EX-BN 20-11Z-3G/D
Article number (order number) | 101188634
EAN (European Article Number) | 4030661344447
eCl@ss number, version 12.0 | 27-27-43-02
eCl@ss number, version 11.0 | 27-27-01-05
eCl@ss number, version 9.0 | 27-27-01-05
ETIM number, version 7.0 | EC002544
ETIM number, version 6.0 | EC002544
Approvals - Standards
Certificates | ATEX (Konformitätserklärung)
Explosion protection
Explosion protection: regulations | EN IEC 60079-0 EN IEC 60079-15 EN 60079-31
Explosion protection zones | 2 22
Explosion protection category | 3G 3D
Explosion protection designation | EX II 3G Ex nC IIC T5 Gc X EX II 3D Ex tc IIIC T90°C Dc X
Manufacturer declaration | ATEX Zone 2 und 22
General data
Working principle | magnetisch
Housing construction form | rechteckig
Housing material | Leichtmetall-Druckguss, lackiert
Active area | Metall
Gross weight | 316 g
General data - Features
bias magnet | Ja
Number of normally closed (NC) | 1
Number of normally open (NO) | 1
Mechanical data
Actuating panels | seitlich
Active area | seitlich
Actuating element | Magnet
Mechanical life, minimum | 1.000.000.000 Operations
Impact energy, maximum | 4 J
Actuating speed, maximum | 18 m/s
Mechanical data - Switching distances according EN IEC 60947-5-3
Switching distance Sn | 12 mm ... 45 mm
Note (Switching distance Sn) | Schaltabstand bis zu 45 mm, abhängig vom Betätigungsmagnet und Ausführung
Note (switching distance) | All switching distances in accordance EN IEC 60947-5-2
Repeat accuracy R | 0,3 mm
Mechanical data - Connection technique
Termination | Schraubanschluss M20 x 1.5
Cable cross-section of the cable glands, minimum | 6 mm
Cable cross-section of the cable glands, maximum | 10 mm
Mechanical data - Dimensions
Length of sensor | 47 mm
Width of sensor | 104 mm
Height of sensor | 52 mm
Ambient conditions
Degree of protection | IP67
Ambient temperature | -15 ... +70 °C
Storage and transport temperature | -25 ... +70 °C
Resistance to vibrations | 10 … 55 Hz, Amplitude 1 mm
Restistance to shock | 30 g / 11 ms
Resistant to vibration | 50 g, sinusförmige Schwingung
Electrical data
Switching voltage, maximum | 250 VAC
Switching voltage, maximum | 250 VDC
Switching current, maximum | 3 A
Switching capacity, maximum | 120 W
Switching capacity, maximum | 120 VA
Switching element | Schließer (NO), Öffner (NC)
Bounce duration, minimum | 0,3 ms
Bounce duration, maximum | 0,6 ms
Electrical data - Digital Output
Design of control elements | Reedkontakt
Scope of delivery
Scope of delivery | Der Betätiger ist nicht im Lieferumfang enthalten. Ex-geprüfte Kabelverschraubung
Accessory
Recommendation (actuator) | 2x BP 10 2x BP 15/2 BP 20 BP 31 BP 11 BP 12 BP 21 BE 20
Note
Note (General) | Die Öffner- oder Schließerfunktion ist abhängig von der Betätigungsrichtung, dem Betätigungsmagneten und der Polung des Betätigungsmagneten. Bei der Gegenüberstellung von Schalter und Betätigungsmagnet muss die Zuordnung der Farben übereinstimmen: rot (S) auf rot (S) und grün (N) auf grün (N).
Schmersal India Pvt. Ltd., Plot No - G-7/1, Ranjangaon MIDC, Tal. - Shirur, Dist.- Pune 412 220
Die genannten Daten und Angaben wurden sorgfältig geprüft. Abbildungen können vom Original abweichen. Weitere technische Daten finden Sie in der Betriebsanleitung. Technische Änderungen und Irrtümer vorbehalten.
Generiert am: 03.04.2025, 22:13