## Worksheet
AZM 200ST-T-AS P
| Solenoid supply 24 VDC (Aux) Guard locking monitored Solenoid interlock Thermoplastic enclosure High holding force 2000 | 40 mm x 244 mm x 50 mm Interlock with protection against incorrect locking. Double-insulated Long life Integrated AS-Interface
Ordering data
Note (Delivery capacity) | Non più disponibile!
Product type description | AZM 200ST-T-AS P
Article number (order number) | 101190921
EAN (European Article Number) | 4030661356358
eCl@ss number, version 12.0 | 27-27-26-03
eCl@ss number, version 11.0 | 27-27-26-03
eCl@ss number, version 9.0 | 27-27-26-03
ETIM number, version 7.0 | EC002593
ETIM number, version 6.0 | EC002593
Approvals - Standards
Certificates | cULus ASi-SaW
General data
Standards | EN IEC 62026-2 EN ISO 13849-1 EN IEC 60947-5-1 EN IEC 60947-5-3 EN IEC 61508
Coding | Codifica universale
Coding level according to EN ISO 14119 | ridotta
Working principle | elettromeccanico
Housing material | Plastica, termoplastica rinforzata con fibra di vetro, autoestinguente
Reaction time, maximum | 60 ms
Duration of risk, maximum | 120 ms
Gross weight | 512 g
General data - Features
Power to unlock | Sì
Solenoid interlock monitored | Sì
Integral system diagnostics, status | Sì
Number of actuating directions | 1
<table><tr><td>Safety classification</td></tr></table>
Vorschriften | EN IEC 60947-5-3 EN IEC 61508
Performance Level, up to | e
Category | 4
PFH value | 4,00 x 10⁻⁹ /h
Safety Integrity Level (SIL), suitable for applications in | 3
Mission time | 20 Year(s)
Mechanical data
Mechanical life, minimum | 1.000.000 Operations
Holding force FZh in accordance with EN ISO 14119 | 2.000 N
Note (clamping force FZh) | 1,000 N when used with the AZ/AZM201-B30 actuator, for indoor use.
Holding force Fmax, maximum | 2.600 N
Note (clamping force Fmax) | 1.300 N in Verbindung mit einem Betätiger AZ/AZM201-B30 für Innenanbau.
Latching force | 30 N
Actuating speed, maximum | 2 m/s
Tightening torque of the screw, maximum | 1 Nm
Tightening torque of the fastening screws for the housing cover, minimum | 0,7 Nm
Tightening torque of the fastening screws for the housing cover, maximum | 1 Nm
Note | Torx T10
Mechanical data - Connection technique
Termination | Connettore maschio incorporato M12, 4 poli, codifica A
Mechanical data - Dimensions
Length of sensor | 50 mm
Width of sensor | 40 mm
Height of sensor | 244 mm
Ambient conditions
Degree of protection | IP67
Ambient temperature | -25 ... +60 °C
Storage and transport temperature | -25 ... +85 °C
Relative humidity, minimum | 30 %
Relative humidity, maximum | 95 %
Note (Relative humidity) | non condensante
Resistance to vibrations | 10 … 150 Hz, ampiezza 0,35 mm
Restistance to shock | 30 g / 11 ms
Protection class | II
Ambient conditions - Insulation values
Rated insulation voltage Ui | 32 VDC
Rated impulse withstand voltage Uimp | 0,8 kV
Overvoltage category | III
Degree of pollution | 3
Electrical data
Time to readiness, maximum | 4.000 ms
Electrical data - AS Interface
Rated operating voltage | 26,5 ... 31,6 VDC (Protection against polarity reversal)
AS-i Current consumption, maximum | 100 mA
Electrical data - AS-Interface specification
AS-i Specification | Safety-Slave
AS-i Version | V 2.1
AS-i Profile | S-7.B.F.E
AS-i, IO-Code | 0x7
AS-i, ID-Code | 0xB
AS-i, ID-Code1 | 0xF
AS-i, ID-Code2 | 0xE
AS-i Input, Channel 1 | Bit dati DI 0/DI 1 = trasmissione dinamica del codice
AS-i Input, Channel 2 | Bit dati DI 2/DI 3 = trasmissione dinamica del codice
AS-i Outputs, DO 0 | Comando magnete
AS-i Outputs, DO 1 | Nessuna funzione
AS-i Outputs, DO 2 | Nessuna funzione
AS-i Outputs, DO 3 | Nessuna funzione
AS-i Parameter bits, P0 | Porta e azionatore rilevati
AS-i Parameter bits, P1 | Ritenuta bloccata
AS-i Parameter bits, P2 | Tensione magnete in tolleranza
AS-i Parameter bits, P3 | Errore
Note (AS-i Parameter bits) | Impostare le uscite parametri su "1111" (0xF) FID: errore di periferica
AS-i Input module address | 0
Note (AS-i Input module address) | Preimpostato su indirizzo 0, modificabile tramite busmaster AS-Interface o dispositivo di programmazione portatile
Electrical data - Auxiliary voltage
Operating voltage | 24 VDC -15 % / +10 % (stabilised PELV power supply)
Current consumption | 500 mA
Rated operating voltage | 24 VDC
Fuse rating | 4 A
Electrical data - Magnet control
Magnet switch-on time | 100 %
Status indication
Note (LED switching conditions display) | (1) LED verde/rosso (LED AS-i Duo): Tensione di alimentazione / errore di comunicazione / indirizzo slave = 0 (2) LED rosso: Errore dispositivo (3) LED giallo: stato del dispositivo
Other data
Note (applications) | dispositivo di sicurezza scorrevole dispositivo di sicurezza rimovibile interruttori di sicurezza rotativi
Pin assignment
PIN 1 | AS-i +
PIN 2 | Aux - (P)
PIN 3 | AS-Interface -
PIN 4 | Aux + (P)
Scope of delivery
Scope of delivery | Actuator must be ordered separately.
Note
Note (General) | Poiché in caso di mancanza di tensione o di azionamento dell&apos;interruttore principale il dispositivo di protezione può essere aperto immediatamente, le elettroserrature con principio di corrente di lavoro possono essere utilizzate solo in casi specifici dopo un&apos;approfondita valutazione del rischio di incidenti.
Note voltage AUX DC | stabilised PELV power supply
Schmersal India Pvt. Ltd., Plot No - G-7/1, Ranjangaon MIDC, Tal. - Shirur, Dist.- Pune 412 220
I dettagli e i dati qui riportati sono stati attentamente verificati. Le immagini possono differire dagli originali. Altri dati tecnici possono essere trovati nei manuali. Salvo modifiche tecniche o errori.
Generato il 15/04/2025, 14:53