## Worksheet
EX-RDLGB
Illuminated pushbutton Ex-Zone 1 and 21
Ordering data
Product type description | EX-RDLGB
Article number (order number) | 101197348
EAN (European Article Number) | 4030661483566
eCl@ss number, version 12.0 | 27-37-12-11
eCl@ss number, version 11.0 | 27-37-12-11
eCl@ss number, version 9.0 | 27-37-12-11
ETIM number, version 7.0 | EC000223
ETIM number, version 6.0 | EC000223
Approvals - Standards
Certificates | ATEX IECEx INMETRO
Explosion protection
Explosion protection: regulations | EN IEC 60079-0 EN 60079-11 EN 60079-14 EN 60079-31
Explosion protection zones | 1 21 2 22
Explosion protection category | 2G 2D
Explosion protection designation | EX II 2G Ex ib IIC Gb EX II 2D Ex ib IIIC Db
General data
Standards | EN ISO 13849-1 EN IEC 60947-5-1 EN IEC 60947-5-5
Versions | Frontplattenmontage Leuchttaster
Design | Rund Tastend
Material of the identification label | Edelstahl (V4A)
Material of the operators | Kunststoff
Material of the front ring | Edelstahl (V4A)
Colour of the operating element | gelb
Colour of the front ring | silber
Gross weight | 65 g
General data - Features
Number of contact elements, maximum | 2
<table><tr><td>Safety classification</td></tr></table>
Mission time | 20 Year(s)
Safety classification - Safety outputs
B10D Normally-closed contact (NC) | 100.000 Operations
Mechanical data
Actuating stroke | 4 mm
Mounting | Zentralmutter
Mechanical data - Dimensions
Height | 11,3 mm
Mounting height | 11 mm
Height of touch surface | 0,8 mm
Diameter of touch surface | 28 mm
Mounting diameter | 22,3 mm
Thickness, of the front panel, minimum | 1,5 mm
Thickness of the front panel, maximum | 6 mm
Ambient conditions
Resistance to vibrations | 5 g
Restistance to shock
Schmersal India Pvt. Ltd., Plot No - G-7/1, Ranjangaon MIDC, Tal. - Shirur, Dist.- Pune 412 220
Die genannten Daten und Angaben wurden sorgfältig geprüft. Abbildungen können vom Original abweichen. Weitere technische Daten finden Sie in der Betriebsanleitung. Technische Änderungen und Irrtümer vorbehalten.
Generiert am: 02.04.2025, 10:13