## Worksheet
SLC 420-E/R1530-50-RFBM
Protection class IP67 Safety type 4 in accordance with IEC 61496-1 Resolution 14, 30 and 50 mm Protection field height from 170 mm … 1770 mm
Ordering data
Note (Delivery capacity) | Ikke tilgjengelig!
Product type description | SLC 420-E/R1530-50-RFBM
Article number (order number) | 101207100
eCl@ss number, version 12.0 | 27-27-27-04
eCl@ss number, version 11.0 | 27-27-27-04
eCl@ss number, version 9.0 | 27-27-27-04
ETIM number, version 7.0 | EC002549
ETIM number, version 6.0 | EC002549
Approvals - Standards
Certificates | TÜV cULus
General data
Standards | EN IEC 61496-2 EN IEC 61496-1
Master- or Slave-function | master
Housing material | Aluminium
Reaction time, maximum | 10 ms
Gross weight | 5 790 g
General data - Features
Cascadable | Ja
Restart interlock (manual reset) | Ja
Beam coding available | Ja
Blanking function | Ja
Integral system diagnostics, status | Ja
Integral system diagnostics | Ja
Number of fail-safe digital outputs | 2
Number of beams | 38
<table><tr><td>Safety classification</td></tr></table>
Vorschriften | EN ISO 13849-1 EN IEC 61508
Performance Level, up to | e
Category | 4
PFH value | 6,19 x 10⁻⁹ /h
Safety Integrity Level (SIL), suitable for applications in | 3
Mission time | 20 Year(s)
Safety type in accordance with IEC 61496-1 | 4
Mechanical data
Detection ability for test bodies at v = 1.6 m/s | 50 mm
Height of the protection field | 1 530 mm
Range, protection field, minimum | 0,3 m
Range, protection field, maximum | 10 m
Wave length of the laserdiode | 880 nm
Mechanical data - Connection technique
Termination | Stikkontakt
Terminal connector, Recipient | Konnektorplugg M12, 8-polet
Terminal, Connector, Transmitter | Konnektorplugg M12, 4-polet
Length of the connectable cable, maximum | 100 m
Mechanical data - Dimensions
Diameter of sensor | 49 mm
Height of sensor | 1 615 mm
Ambient conditions
Degree of protection | IP67
Ambient temperature | -10 ... +50 °C
Storage and transport temperature | -25 ... +70 °C
Protection class | III
Electrical data
Switching voltage OSSD, HIGH signal | 24 V
Electrical power consumption of the receiver | 8 W
Electrical power consumption of the transmitter | 4 W
Cable length (Master/Slave), maximum | 3 m
Electrical data - Safety digital outputs
Output current, (fail-safe output), maximum | 0,5 A
Design of control elements | p-type
Scope of delivery
Scope of delivery | Sett med 2 monteringsvinkler
Accessory
Recommended safety switchgear | SRB-E 301
Note
Note (General) | Im Ved feil (brudd på 0 V-tilførselen) er maksimal lekkasjestrøm 1 mA.
Schmersal India Pvt. Ltd., Plot No - G-7/1, Ranjangaon MIDC, Tal. - Shirur, Dist.- Pune 412 220
Data og verdier er kontrollert omhyggelig. Bilder kan avvike fra originalen. Ytterligere tekniske data finner du i manualen. Tekniske modifiseringer og feil kan forkomme.
Generert til 29.04.2025, 16:05