## Worksheet
AZ 15/16-B3-1747 RETROFIT KIT
For very smal actuating radii at 90° to the plane of the actuator Suitable for retrofitting For play-free interlocking of light guards The magnetic latch can be easily fitted in any actuating plane
Ordering data
Product type description | AZ 15/16-B3-1747 NACHRUESTSATZ
Article number (order number) | 101096090
EAN (European Article Number) | 4030661100005
eCl@ss number, version 12.0 | 27-27-26-06
eCl@ss number, version 11.0 | 27-27-26-06
eCl@ss number, version 9.0 | 27-27-26-06
ETIM number, version 7.0 | EC001487
ETIM number, version 6.0 | EC001487
General data
Coding level according to EN ISO 14119 | gering
Material of the actuator | Edelstahl (V2A)
Gross weight | 42 g
Mechanical data
Actuating radius, minimum | 32 mm
Actuator | gerade beweglich
Latching force | 30 N
Scope of delivery
Note (scope of delivery, number and type) | Befestigungsschrauben nicht im Lieferumfang enthalten
Note
Note (General) | Drehpunkt des Scharniers und Oberkante des Sicherheitsschalters zuzüglich 11 mm müssen eine Ebene bilden Betätigungsradius einstellbar bis minimal 32 mm mit einem Innensechskant-Schlüssel SW 2,5 mm (b)
Schmersal India Pvt. Ltd., Plot No - G-7/1, Ranjangaon MIDC, Tal. - Shirur, Dist.- Pune 412 220
Die genannten Daten und Angaben wurden sorgfältig geprüft. Abbildungen können vom Original abweichen. Weitere technische Daten finden Sie in der Betriebsanleitung. Technische Änderungen und Irrtümer vorbehalten.
Generiert am: 25.04.2025, 09:24