## Worksheet
ZQ 700 ST-AS
| AS-Interface M12 connector, bottom Thermoplastic enclosure One tension force for cable lengths up to 10 m Release push button Position indicator | Twisting of towing eye not possible wire pull and breakage detection Double-insulated Integrated AS-Interface Suitable for AS-i Power24
Ordering data
Note (Delivery capacity) | Not available!
Product type description | ZQ 700 ST-AS
Article number (order number) | 101215046
EAN (European Article Number) | 4030661404455
eCl@ss number, version 12.0 | 27-37-12-01
eCl@ss number, version 11.0 | 27-37-12-01
eCl@ss number, version 9.0 | 27-37-12-01
ETIM number, version 7.0 | EC002033
ETIM number, version 6.0 | EC002033
Approvals - Standards
Certificates | cULus ASi-SaW
General data
Standards | EN 50295 EN ISO 13849-1 EN ISO 13850 EN IEC 60947-5-1 EN IEC 61508
Housing material | 樹脂、グラスファイバー強化熱可塑性樹脂、自己消火性
Material of the housing cover | 樹脂、グラスファイバー強化熱可塑性樹脂、自己消火性
Length of the wire, maximum | 10 m
Reaction time, maximum | 100 ms
Gross weight | 230 g
<table><tr><td>Safety classification</td></tr></table>
Vorschriften | EN IEC 61508
Performance Level, up to | e
Category | 4
PFH value | 1.40 x 10⁻⁸ /h
Note (PFH-value) | up to max. 5,000 switching cycles/year
Safety Integrity Level (SIL), suitable for applications in | 3
Mission time | 20 Year(s)
Mechanical data
Mechanical life, minimum | 100,000 Operations
Actuating force, maximum | 200 N
Actuating travel | 400 mm
Mechanical data - Connection technique
Termination | コネクタープラグ M12、4芯、(Aコード化)
Mechanical data - Dimensions
Length of sensor | 51 mm
Width of sensor | 40.5 mm
Height of sensor | 182.5 mm
Ambient conditions
Degree of protection | IP67
Ambient temperature | -25 ... +60 °C
Storage and transport temperature | -25 ... +85 °C
Relative humidity, minimum | 30 %
Relative humidity, maximum | 95 %
Note (Relative humidity) | non-condensing non-icing
Resistance to vibrations | 10 ~ 150 Hz, 振幅 0.35 mm / 5 g
Restistance to shock | 15 g / 11 ms
Protection class | II
Ambient conditions - Insulation values
Rated insulation voltage Ui | 32 V
Rated impulse withstand voltage Uimp | 0.8 kV
Overvoltage category | III
Degree of pollution | 3
Electrical data
Current consumption | 50 mA
Switching principle | スナップアクション
Maximale Schalthäufigkeit | 3,600 /h
Electrical data - AS Interface
Rated operating voltage | 18 ... 31.6 VDC (Protection against polarity reversal)
Electrical data - AS-Interface specification
AS-i Version | V 3.0
AS-i Profile | S-0.B.F.F
AS-i, IO-Code | 0x0
AS-i, ID-Code | 0xB
AS-i, ID-Code1 | 0xF
AS-i, ID-Code2 | 0xF
AS-i Input, Channel 1 | Data bits DI 0 / DI 1 = dynamic code transmission
AS-i Input, Channel 2 | Data bits DI 2 / DI 3 = dynamic code transmission
AS-i Outputs, DO 0 … DO 3 | No Function
AS-i Parameter bits, P0 | Channel 2 switched
AS-i Parameter bits, P1 | No function
AS-i Parameter bits, P2 | No function
AS-i Parameter bits, P3 | No function
Note (AS-i Parameter bits) | Set the parameter outputs to "1111" (0xF) FID: periphery error
AS-i Input module address | 0
Note (AS-i Input module address) | Preset to address 0, can be changed through AS-interface bus master or hand-held programming device
Pin assignment
PIN 1 | AS-Interface +
PIN 2 | n.c.
PIN 3 | AS-Interface -
PIN 4 | n.c.
Note
Note (General) | Recommended cable lengths for pull-wire Emergency-Stop switches in relation to the range of ambient temperature. As the thimbles are subject to deformation in case of wire pull, the wire should be pulled several times after fitting. After that, the wire must be re-tensioned using the eyebolt or the tensioner. The addressing must take place via the M12 connector or the flat cable connection. At 2 mm to 5 mm distance, intermediate wire supports are required, see accessories
Schmersal India Pvt. Ltd., Plot No - G-7/1, Ranjangaon MIDC, Tal. - Shirur, Dist.- Pune 412 220
データと詳細は完全にチェックされました。画像は元の画像と異なる場合があります。技術的なデータはマニュアルで見られます。技術的に変更されたり、エラーの可能性があります。
Generated on 2025/03/29 15:24