## Worksheet
AZ 15 ZVK-M16-1637
| 3 cable entries M 20 x 1.5 Thermoplastic enclosure Double-insulated Long life 52 mm x 75 mm x 30 mm | Universal coding Large wiring compartment High level of contact reliability with low voltages and currents Slotted holes for adjustment, circular holes for location Insensitive to soiling
Ordering data
Product type description | AZ 15 ZVK-M16-1637
Article number (order number) | 101174325
EAN (European Article Number) | 4030661303536
eCl@ss number, version 12.0 | 27-27-26-02
eCl@ss number, version 11.0 | 27-27-26-02
eCl@ss number, version 9.0 | 27-27-26-02
ETIM number, version 7.0 | EC002592
ETIM number, version 6.0 | EC002592
Approvals - Standards
Certificates | cULus CCC
General data
Standards | EN ISO 13849-1 EN ISO 14119 EN IEC 60947-5-1
Coding level according to EN ISO 14119 | lav
Working principle | elektromekanisk
Housing material | Plast, glassfiber forsterket termoplast, selvslukkende
Gross weight | 80 g
General data - Features
Ejection force | Ja
Suitable for elevators | Ja
Number of safety contacts | 1
Number of cable glands | 3
<table><tr><td>Safety classification</td></tr></table>
Vorschriften | EN ISO 13849-1
Mission time | 20 Year(s)
Safety classification - Safety outputs
B10D Normally-closed contact (NC) | 2 000 000 Operations
Mechanical data
Mechanical life, minimum | 1 000 000 Operations
Positive break travel | 8 mm
Positive break force per NC contact, minimum | 10 N
Actuating speed, maximum | 2 m/s
Mounting | Skruer
Type of the fixing screws | 2x M6
Mechanical data - Connection technique
Cable entry | 3 x M16 x 1,5
Termination | Skruetilslutning
Cable section, minimum | 0,25 mm²
Cable section, maximum | 2,5 mm²
Note | Alle indikasjoner om kabelsnittet inkluderer lederhylsene.
Mechanical data - Dimensions
Length of sensor | 30 mm
Width of sensor | 52 mm
Height of sensor | 75 mm
Ambient conditions
Degree of protection | IP67
Ambient temperature | -30 ... +80 °C
Storage and transport temperature | -40 ... +85 °C
Permissible installation altitude above sea level, maximum | 2 000 m
Ambient conditions - Insulation values
Rated insulation voltage Ui | 500 V
Rated impulse withstand voltage Uimp | 6 kV
Overvoltage category | III
Degree of pollution | 3
Electrical data
Thermal test current | 10 A
Required rated short-circuit current | 1 000 A
Switching element | 1 NC-kontakter
Switching principle | slow action, positive break NC contact
Maximale Schalthäufigkeit | 4 000 /h
Material of the contacts, electrical | gullbelagt sølv
Electrical data - Safety contacts
Voltage, Utilisation category AC-15 | 230 VAC
Current, Utilisation category AC-15 | 4 A
Voltage, Utilisation category DC-13 | 24 VDC
Current, Utilisation category DC-13 | 4 A
Scope of delivery
Scope of delivery | Actuator must be ordered separately.
Schmersal India Pvt. Ltd., Plot No - G-7/1, Ranjangaon MIDC, Tal. - Shirur, Dist.- Pune 412 220
Data og verdier er kontrollert omhyggelig. Bilder kan avvike fra originalen. Ytterligere tekniske data finner du i manualen. Tekniske modifiseringer og feil kan forkomme.
Generert til 08.04.2025, 22:08