## Worksheet
RM40S
Door stop with magnetic latching combinable from all sides Latching force mounting-dependent Stainless steel enclosure Insensitive to soiling Suitable for food processing industry
Ordering data
Product type description | RM40S
Article number (order number) | 103004896
EAN (European Article Number) | 4030661435008
eCl@ss number, version 12.0 | 27-27-26-92
eCl@ss number, version 11.0 | 27-27-24-92
eCl@ss number, version 9.0 | 27-27-24-92
ETIM number, version 7.0 | EC002594
ETIM number, version 6.0 | EC002594
General data
Housing material | Aço inoxidável
Gross weight | 404 g
Mechanical data
Active area | lateral
Latching force | 25 N
Mechanical data - Dimensions
Width | 88 mm
Height | 27 mm
Depth | 14,5 mm
Schmersal India Pvt. Ltd., Plot No - G-7/1, Ranjangaon MIDC, Tal. - Shirur, Dist.- Pune 412 220
Os dados e informações anteriores foram verificados cuidadosamente. As imagens podem ser diferentes do original. Mais informações técnicas podem ser encontradas nos manuais de instruções. Sujeito a modificações técnicas e erros.
Gerado em 10/04/2025 17:11