## Worksheet
EX-T4VH 335-20Z-3G/D
| Explosion protection for ATEX Zones 2 and 22 Metal enclosure Good resistance to oil and petroleum spirit 40,5 mm x 76 mm x 38 mm | Actuator heads can be repositioned by 4 x 90° Mounting details to EN 50041 1 Cable entry M 20 x 1.5
Ordering data
Product type description | EX-T4VH 335-20Z-3G/D
Article number (order number) | 101195851
EAN (European Article Number) | 4030661362670
eCl@ss number, version 12.0 | 27-27-06-01
eCl@ss number, version 11.0 | 27-27-06-01
eCl@ss number, version 9.0 | 27-27-06-01
ETIM number, version 7.0 | EC000030
ETIM number, version 6.0 | EC000030
Approvals - Standards
Certificates | cULus ATEX (Konformitätserklärung)
Explosion protection
Explosion protection: regulations | EN IEC 60079-0 EN IEC 60079-15 EN 60079-31
Explosion protection zones | 2 22
Explosion protection category | 3G 3D
Explosion protection designation | EX II 3G Ex nC IIC T5 Gc X EX II 3D Ex tc IIIC T90°C Dc X
Manufacturer declaration | ATEX Zone 2 and 22
General data
Housing construction form | 標準構造設計
Actuator type to EN 50041 | A
Housing material | アルミニウム
Housing coating material | 塗装
Lever material | 金属フィルム
Gross weight | 390 g
General data - Features
Number of auxiliary contacts | 2
<table><tr><td>Safety classification</td></tr></table>
Vorschriften | EN ISO 13849-1
Mission time | 20 Year(s)
Mechanical data
Actuating element | ローラレバー
Roller material | 樹脂
Mechanical life, minimum | 30,000,000 Operations
Impact energy, maximum | 4 J
Actuating speed, maximum | 2.5 m/s
Note (Actuating speed) | Actuating speed with actuating angle 30° to switch axis
Note (Switchover time) | 動作速度による切り替え時間
Actuating torque, minimum | 0.3 Nm
Mechanical data - Connection technique
Termination | ネジ端子 M20 x 1.5
Cable cross-section of the cable glands, minimum | 7 mm
Cable cross-section of the cable glands, maximum | 12 mm
Cable section, minimum | 0.75 mm²
Cable section, maximum | 2.5 mm²
Note | All indications including the conductor ferrules.
Wire cross-section | 13 AWG
Mechanical data - Dimensions
Length of sensor | 60.6 mm
Width of sensor | 40.5 mm
Height of sensor | 134 mm
Ambient conditions
Degree of protection | IP67
Ambient temperature | -20 ... +60 °C
Ambient conditions - Insulation values
Rated insulation voltage Ui | 500 V
Rated impulse withstand voltage Uimp | 6 kV
Electrical data
Thermal test current | 10 A
Utilisation category AC-15 | 230 VAC
Utilisation category AC-15 | 4 A
Utilisation category DC-13 | 24 VDC
Utilisation category DC-13 | 4 A
Switching element | NO接点
Switching principle | スローアクション
Bounce duration, maximum | 2 ms
Maximale Schalthäufigkeit | 5,000 /h
Material of the contacts, electrical | 銀
Note
Note (General) | Switch with 2 NO contacts are not for security tasks
Schmersal India Pvt. Ltd., Plot No - G-7/1, Ranjangaon MIDC, Tal. - Shirur, Dist.- Pune 412 220
データと詳細は完全にチェックされました。画像は元の画像と異なる場合があります。技術的なデータはマニュアルで見られます。技術的に変更されたり、エラーの可能性があります。
Generated on 2025/03/24 4:21