## Worksheet
BN 20-11RZ-M16
| 2 reed contacts Non-contact principle Long life 104 mm x 52 mm x 47 mm Aluminium enlosure | Actuating distance up to 50 mm depending on actuating magnet and version Screw connection Highly resistant to vibration Available for actuation from front or side
Ordering data
Product type description | BN 20-11RZ-M16
Article number (order number) | 101165310
EAN (European Article Number) | 4030661208909
eCl@ss number, version 12.0 | 27-27-43-02
eCl@ss number, version 11.0 | 27-27-01-05
eCl@ss number, version 9.0 | 27-27-01-05
ETIM number, version 7.0 | EC002544
ETIM number, version 6.0 | EC002544
Approvals - Standards
Certificates | cULus
General data
Standards | EN IEC 60947-5-1
Working principle | Transmissão magnética
Housing construction form | retangular
Housing material | Alumínio
Active area | Filme metálico
Gross weight | 300 g
General data - Features
bias magnet | Sim
Number of snap-in contacts | 2
Mechanical data
Actuating panels | lateral
Active area | lateral
Actuating element | Íman
Mechanical life, minimum | 1 000 000 000 Operations
Actuating speed, maximum | 18 m/s
Mechanical data - Switching distances
Switching distance Sn | 5 mm … 50 mm BP 10S = 5 mm 2 x BP 10S = 10 mm BP 20S = 15 mm BP 31S = 15 mm BP 11S = 5 mm 2 x BP 11S = 15 mm BP 12S = 10 mm BP 10N = 5 mm 2 x BP 10N = 10 mm BP 15N = 7 mm BP 15S = 7 mm 2 x BP 15/2N = 15 mm 2 x BP 15/2S = 15 mm BP 34N = 10 ... 25 mm BP 34S = 10 ... 25 mm BP 20N = 15 mm BP 31N = 15 mm BP 11N = 5 mm 2 x BP 11N = 15 mm BP 12N = 10 mm 2 x BP 12N = 5 ... 20 mm 2 x BP 12S = 5 ... 20 mm BP 21 N = 10 ... 35 mm BP 21 S = 10 ... 35 mm 2 x BP 21N = 15 ... 50 mm 2 x BP 21S = 15 ... 50 mm BE 20N = 10 mm BE 20S = 10 mm
Note (Switching distance Sn) | Distância de comutação até 50 mm, dependendo do íman de acionamento ou do modelo
Note (switching distance) | All switching distances in accordance EN IEC 60947-5-2
Repeat accuracy R | 0,3 mm
Mechanical data - Connection technique
Termination | Ligação por parafuso M16x1.5
Mechanical data - Dimensions
Length of sensor | 47 mm
Width of sensor | 104 mm
Height of sensor | 52 mm
Ambient conditions
Degree of protection | IP67
Ambient temperature | -25 ... +90 °C
Resistant to vibration | 50 g, oscilações sinoidais
Electrical data
Switching voltage, maximum | 250 VAC
Switching current, maximum | 3 A
Switching capacity, maximum | 120 W
Switching capacity, maximum | 120 VA
Switching element | Peça de encaixe, contacto normalmente fechado/contacto normalmente aberto (NA/NO)
Bounce duration, minimum | 0,3 ms
Bounce duration, maximum | 0,6 ms
Maximale Schalthäufigkeit | 1 080 000 /h
Electrical data - Digital Output
Design of control elements | Contacto &quot;Reed&quot;
Scope of delivery
Scope of delivery | O atuador não está incluído no fornecimento.
Accessory
Recommendation (actuator) | BP 10 S 2x BP 10 S BP 15 S BP 34 S BP 20 S BP 31 S BP 11 S 2x BP 11 S BP 12 S BP 21 S 2x BP 21 S BE 20 S BP 10 N 2x BP 10 N BP 15 N 2 x BP 15/2 N 2x BP 15/2 S BP 34 N BP 20 N BP 31 N BP 11 N 2x BP 11 N BP 12 N 2x BP 12 N 2x BP 12 S BP 21 N 2x BP 21 N BE 20 N
Note
Note (General) | A função do NF ou NA depende da direção de acionamento, dos ímanes de acionamento e da polarização dos ímanes de acionamento Quando se colocarem juntos os interruptores magnéticos e os ímanes de acionamento, deve respeitar-se as cores de posicionamento: Vermelho (S) com vermelho(S) e verde (N) com verde (N).
Schmersal India Pvt. Ltd., Plot No - G-7/1, Ranjangaon MIDC, Tal. - Shirur, Dist.- Pune 412 220
Os dados e informações anteriores foram verificados cuidadosamente. As imagens podem ser diferentes do original. Mais informações técnicas podem ser encontradas nos manuais de instruções. Sujeito a modificações técnicas e erros.
Gerado em 23/04/2025 20:31