## Worksheet
IFOD 10-300-10/01P
Thermoplastic enclosure DC 3-wire Wiring compartment can be turned 180° Design M30 Wiring compartment
Ordering data
Product type description | IFOD 10-300-10/01P
Article number (order number) | 103038718
EAN (European Article Number) | 4030661545981
eCl@ss number, version 12.0 | 27-27-09-03
eCl@ss number, version 11.0 | 27-27-09-03
eCl@ss number, version 9.0 | 27-27-09-03
ETIM number, version 7.0 | EC001821
ETIM number, version 6.0 | EC001821
General data
Standards | DIN VDE 0660-208 EN IEC 60947-5-2
Housing construction form | Cylinder, med gevind
Housing material | Plastik
Active area | Plastik
Material of the nuts | Plastik
Material of the washer | Perbunan®
Detection range Sd, maximum | 1.000 mm
Gross weight | 79 g
General data - Features
Integral system diagnostics, status | Ja
Number of cable wires | 3
Mechanical data
Tightening torque of nuts, maximum | 4 Nm
Mechanical data - Connection technique
Termination | Skrueforbindelse
Cable section, maximum | 3 x 1,5 mm²
Wire cross-section | 15 AWG
Mechanical data - Dimensions
ISO thread of the sensor | M30
width across flats | 36 BK
Length of sensor | 118 mm
Width of sensor | 46 mm
Height of sensor | 46 mm
Ambient conditions
Degree of protection | IP65
Ambient temperature | -5 ... +70 °C
Protection class | II
Electrical data
Type of voltage range | DC
No-load supply current I0, typical | 2,4 mA
Rated operating voltage | 15 ... 60 VDC
Operating current | 400 mA
Switching element | Sluttekontakter (NO) eller Brydekontakter (NC)
Protection circuit integrated | Induktiv forstyrrelsesbeskyttelse
Switching frequency, approx. | 100 Hz
Electrical data - Digital Output
Voltage drop Ud, maximum | 2 V
Current at Voltage drop Ud | 0,4 A
Design of control elements | P type
Status indication
Note (Integral System Diagnostics, status ) | gul LED
Schmersal India Pvt. Ltd., Plot No - G-7/1, Ranjangaon MIDC, Tal. - Shirur, Dist.- Pune 412 220
De nævnte data og angivelser er blevet checket omhyggeligt. Billeder kan afvige fra originalen. Der kan findes flere tekniske data i manualen. Der tages forbehold for tekniske ændringer og fejl.
Udarbejdet d. 25.03.2025 10.59