## Worksheet
BNS-B20-12ZG-R
| Pre-wired cable Thermoplastic enclosure Non-contact safety switch Does not protrude into the door opening 119,5 mm x 140 mm x 43,3 mm Substitutes door-handle and safety switch, no further door fittings required | Modern and symmetric design Tamper-proof because of integral coded safety sensor Ergonomic operation Suitable for hinged and sliding guards No protruding actuator Simple mounting with 4 Screws
Ordering data
Product type description | BNS-B20-12ZG-R
Article number (order number) | 101186265
EAN (European Article Number) | 4030661333489
eCl@ss number, version 12.0 | 27-27-44-01
eCl@ss number, version 11.0 | 27-27-24-02
eCl@ss number, version 9.0 | 27-27-24-02
ETIM number, version 7.0 | EC002544
ETIM number, version 6.0 | EC002544
Approvals - Standards
Certificates | cULus
General data
Standards | BG-GS-ET-14 EN IEC 60947-5-3
Coding level according to EN ISO 14119 | baja
Working principle | magnético
Installation conditions (mechanical) | casi a ras
Housing material | Plástico reforzado con fibra de vidrio
Gross weight | 147 g
General data - Features
Coding | Sí
Integral system diagnostics, status | Sí
Number of normally closed (NC) | 2
Number of normally open (NO) | 1
Number of safety contacts | 2
Number of cable wires | 6
<table><tr><td>Safety classification</td></tr></table>
Vorschriften | EN ISO 13849-1
Mission time | 20 Year(s)
Safety classification - Safety outputs
B10D- Value Normally-closed contact/Normally open contact (NC/NO) | 25.000.000 Operations
Mechanical data
Actuating element | Imán
Door hinge | A la derecha
Latching force | 100 N
Door weight, Sliding guard, maximal | 3 kg
Door weight, Hinged guard, maximal | 5 kg
Mechanical data - Switching distances
Assured switching distance &quot;ON&quot; Sao | 0 mm
Assured switching distance &quot;OFF&quot; Sar | 22 mm
Note (switching distance) | All switching distances in accordance EN IEC 60947-5-3
Mechanical data - Connection technique
Length of cable | 1 m
Cable entry | desde el lado inferior
Termination | Cable
Wire cross-section | 0,25 mm2
Material of the Cable mantle | PVC
Mechanical data - Dimensions
Length of sensor | 43,3 mm
Width of sensor | 119,5 mm
Height of sensor | 140 mm
Ambient conditions
Degree of protection | IP67
Ambient temperature | -25 ... +70 °C
Storage and transport temperature | -25 ... +70 °C
Resistance to vibrations | 10…55 Hz, amplitud 1 mm
Restistance to shock | 30 g / 11 ms
Electrical data
Switching voltage, maximum | 100 VAC
Switching voltage, maximum | 24 VDC
Switching current, maximum | 0,01 A
Switching capacity, maximum | 0,24 W
Switching frequency, maximum | 5 Hz
Status indication
Note (Integral System Diagnostics, status ) | El LED iluminado con la puerta cerrada.
Scope of delivery
Scope of delivery | Actuator must be ordered separately.
Accessory
Recommendation (actuator) | BNS-B20-B01
Recommended safety switchgear | SRB-E-301ST SRB-E-201LC
Note
Note (General) | Symbole zestyków pokazane dla zamkniętej osłony bezpieczeństwa. Konfiguracja zestyku dla wersji z diodą LED i bez niej jest identyczna Obciążenia indukcyjne (np. styczniki, przekaźniki itp.) należy wytłumić przy pomocy odpowiedniego obwodu.
Wiring example
Note (Wiring diagram) | Los contactos S21-S22 deben estar sujetos al circuito de Seguridad
Schmersal India Pvt. Ltd., Plot No - G-7/1, Ranjangaon MIDC, Tal. - Shirur, Dist.- Pune 412 220
Los datos e información anteriores se han verificado cuidadosamente. Las imágenes pueden diferir del original. Se pueden encontrar más datos técnicos en los manuales de instrucciones. Sujeto a cambios técnicos y errores.
Generado a 25/4/2025 16:30