## Worksheet
EX-T3K335-11Y
| Ex-Zone 1 and 21 Actuation from bottom parallel to the switch, therefore only suitable for small housings. Metal enclosure Good resistance to oil and petroleum spirit | 40,5 mm x 76 mm x 38 mm Mounting details to EN 50041 1 Cable entry M 20 x 1.5
Ordering data
Product type description | EX-T3K335-11Y
Article number (order number) | 101212078
EAN (European Article Number) | 4030661448640
eCl@ss number, version 12.0 | 27-27-26-01
eCl@ss number, version 11.0 | 27-27-26-01
eCl@ss number, version 9.0 | 27-27-26-01
ETIM number, version 7.0 | EC000030
ETIM number, version 6.0 | EC000030
Approvals - Standards
Certificates | cULus ATEX IECEx INMETRO PESO CCC-EX
Explosion protection
Explosion protection: regulations | EN IEC 60079-0 EN 60079-1 EN 60079-7 EN 60079-31
Explosion protection zones | 1 21
Explosion protection category | 2G 2D
Explosion protection designation | EX II 2G Ex d e IIC T6 Gb EX II 2D Ex tb IIIC T80°C Db
General data
Standards | BG-GS-ET-15 EN IEC 60947-5-1
Housing construction form | Construction normée
Housing material | Métal, zamac injecté
Housing coating material | laquée
Gross weight | 320 g
General data - Features
Safety functions | Oui
Number of auxiliary contacts | 1
Number of safety contacts | 1
<table><tr><td>Safety classification</td></tr></table>
Vorschriften | EN ISO 13849-1
Mission time | 20 Year(s)
Safety classification - Safety outputs
B10D Normally-closed contact (NC) | 20 000 000 Operations
Mechanical data
Actuating element | levier à galet inversé
Mechanical life, minimum | 1 000 000 Operations
Impact energy, maximum | 7 J
Actuating force, minimum | 17 N
Actuating speed, maximum | 1 m/s
Note (Actuating speed) | Vitesse d'attaque pour un angle d'attaque vertical sur le poussoir de 30°
Note (Switchover time) | Temps de commutation selon la vitesse d&apos;actionnement
Mechanical data - Connection technique
Termination | Raccord fileté M20 x 1.5
Cable cross-section of the cable glands, minimum | 7 mm
Cable cross-section of the cable glands, maximum | 12 mm
Cable section, minimum | 1 mm²
Cable section, maximum | 2,5 mm²
Note | Toutes les indications relatives à la section du câble sont embouts compris.
Wire cross-section | 13 AWG
Mechanical data - Dimensions
Length of sensor | 38 mm
Width of sensor | 58,3 mm
Height of sensor | 121,5 mm
Ambient conditions
Degree of protection | IP65
Ambient temperature, maximum (Cable section 1mm2) | +50 °C
Ambient temperature, maximum (Cable section 2.5mm2) | +55 °C
Ambient conditions - Insulation values
Rated insulation voltage Ui | 250 VAC 500 V
Rated impulse withstand voltage Uimp | 4 kV
Electrical data
Thermal test current | 5 A
Utilisation category AC-15 | 230 VAC
Utilisation category DC-13 | 24 VDC
Switching element | Contact NO, contact NF
Switching principle | contacts à action dépendante
Bounce duration, maximum | 3 ms
Maximale Schalthäufigkeit | 1 800 /h
Material of the contacts, electrical | Argent
Scope of delivery
Scope of delivery | Presse-étoupe antidéflagrante
Schmersal India Pvt. Ltd., Plot No - G-7/1, Ranjangaon MIDC, Tal. - Shirur, Dist.- Pune 412 220
Les données et les valeurs ont été soigneusement vérifiées. Les illustrations peuvent être différentes de l'original. Vous trouverez d'avantage de caractéristiques techniques dans les manuels d’instructions. Sous réserve de modifications techniques et errata.
Généré le: 03/04/2025 01:35