## Worksheet
Z3K 355-11Z
| Snap action with constant contact pressure up to switching point 3 cable entries lateral M 20 x 1.5 Metal enclosure Wide range of alternative actuators Good resistance to oil and petroleum spirit | 66,7 mm x 76 mm x 38 mm Actuator heads can be repositioned by 4 x 90° Mounting details to EN 50041 Switching points to EN 50041 Actuation from bottom parallel to the switch, therefore only suitable for small housings.
Ordering data
Product type description | Z3K 355-11Z
Article number (order number) | 131084127
EAN (European Article Number) | 8905236105036
eCl@ss number, version 12.0 | 27-27-26-01
eCl@ss number, version 11.0 | 27-27-26-01
eCl@ss number, version 9.0 | 27-27-26-01
ETIM number, version 7.0 | EC000030
ETIM number, version 6.0 | EC000030
General data
Housing construction form | Normbauform
Housing material | Metall, Aluminium-Druckguss
Housing coating material | lackiert
Gross weight | 245 g
General data - Features
Safety functions | Ja
Number of auxiliary contacts | 1
Number of safety contacts | 1
<table><tr><td>Safety classification</td></tr></table>
Vorschriften | BG-GS-ET-15 EN ISO 13849-1 EN IEC 60947-5-1
Mission time | 20 Year(s)
Safety classification - Safety outputs
B10D Normally-closed contact (NC) | 20.000.000 Operations
Mechanical data
Actuating element | Winkelhebel
Mechanical life, minimum | 30.000.000 Operations
Actuating force, minimum | 12 N
Actuating speed, maximum | 0,5 m/s
Note (Actuating speed) | Betätigungsgeschwindigkeit bei einem vertikalen Anfahrwinkel von 30°
Note Bounce duration | Prelldauer entsprechend der Betätigungsgeschwindigkeit
Mechanical data - Connection technique
Termination | Schraubanschluss M20 x 1.5
Cable section, minimum | 0,75 mm²
Cable section, maximum | 2,5 mm²
Note | Alle Angaben einschließlich Aderendhülsen.
Mechanical data - connector side B
Connector typ | Kupplung
Mechanical data - Dimensions
Length of sensor | 38 mm
Width of sensor | 66,7 mm
Height of sensor | 121,5 mm
Ambient conditions
Degree of protection | IP65 IP67
Ambient temperature | -30 ... +80 °C
Ambient conditions - Insulation values
Rated insulation voltage Ui | 250 VAC 500 V
Rated impulse withstand voltage Uimp | 6 kV
Electrical data
Thermal test current | 10 A
Required rated short-circuit current | 1.000 A
Utilisation category AC-15 | 230 VAC
Utilisation category AC-15 | 4 A
Utilisation category DC-13 | 24 VDC
Utilisation category DC-13 | 4 A
Switching element | Schließer (NO), Öffner (NC)
Switching principle | Sprungschaltung
Maximale Schalthäufigkeit | 5.000 /h
Switchover time, maximum | 2 ms
Material of the contacts, electrical | Silber
Schmersal India Pvt. Ltd., Plot No - G-7/1, Ranjangaon MIDC, Tal. - Shirur, Dist.- Pune 412 220
Die genannten Daten und Angaben wurden sorgfältig geprüft. Abbildungen können vom Original abweichen. Weitere technische Daten finden Sie in der Betriebsanleitung. Technische Änderungen und Irrtümer vorbehalten.
Generiert am: 02.04.2025, 22:33