## Worksheet
Z4VH 335-11Z-M20-RMS-1699
Metal enclosure Wide range of alternative actuators Good resistance to oil and petroleum spirit 40,5 mm x 76 mm x 38 mm Actuator heads can be repositioned by 4 x 90° Design to EN 50041
Ordering data
Product type description | Z4VH 335-11Z-M20-RMS-1699
Article number (order number) | 151168331
eCl@ss number, version 12.0 | 27-27-26-01
eCl@ss number, version 11.0 | 27-27-26-01
eCl@ss number, version 9.0 | 27-27-26-01
ETIM number, version 7.0 | EC000030
ETIM number, version 6.0 | EC000030
Approvals - Standards
Certificates | cULus CCC
General data
Housing construction form | forma di costruzione normale
Actuator type to EN 50041 | A
Housing coating material | verniciato
Lever material | metallo
Gross weight | 325 g
<table><tr><td>Safety classification</td></tr></table>
Vorschriften | BG-GS-ET-15 EN ISO 13849-1 EN IEC 60947-5-1
Mission time | 20 Year(s)
Mechanical data
Actuating element | Leva oscillante con rotella
Roller material | materiale sintetico
Mechanical life, minimum | 30.000.000 Operations
Actuating speed, maximum | 2,5 m/s
Note (Actuating speed) | Velocità di azionamento con un angolo di avvicinamento di 30°
Actuating torque, minimum | 0,3 Nm
Mechanical data - Connection technique
Termination | Collegamento a vite M20 x 1.5
Cable section, minimum | 0,75 mm²
Cable section, maximum | 2,5 mm²
Mechanical data - Dimensions
Length of sensor | 60,6 mm
Width of sensor | 40,5 mm
Height of sensor | 129,5 mm
Ambient conditions
Ambient temperature | -30 ... +80 °C
Electrical data
Thermal test current | 10 A
Required rated short-circuit current | 1.000 A
Utilisation category AC-15 | 230 VAC
Utilisation category AC-15 | 4 A
Utilisation category DC-13 | 24 VDC
Utilisation category DC-13 | 4 A
Maximale Schalthäufigkeit | 5.000 /h
Material of the contacts, electrical | Argento
Schmersal India Pvt. Ltd., Plot No - G-7/1, Ranjangaon MIDC, Tal. - Shirur, Dist.- Pune 412 220
I dettagli e i dati qui riportati sono stati attentamente verificati. Le immagini possono differire dagli originali. Altri dati tecnici possono essere trovati nei manuali. Salvo modifiche tecniche o errori.
Generato il 05/04/2025, 05:27