## Worksheet
T3K 235-11ZUE
| 1 Cable entry M 20 x 1.5 Metal enclosure Wide range of alternative actuators Good resistance to oil and petroleum spirit | 30 mm x 63,5 mm x 30 mm Actuator heads can be repositioned by 4 x 90° Mounting details to EN 50047 Actuation from bottom parallel to the switch, therefore only suitable for small housings.
Ordering data
Note (Delivery capacity) | Ej tillgänglig!
Product type description | T3K 235-11ZUE
Article number (order number) | 101145013
EAN (European Article Number) | 4030661455259
eCl@ss number, version 12.0 | 27-27-26-01
eCl@ss number, version 11.0 | 27-27-26-01
eCl@ss number, version 9.0 | 27-27-26-01
ETIM number, version 7.0 | EC000030
ETIM number, version 6.0 | EC000030
Approvals - Standards
Certificates | cULus CCC
General data
Standards | BG-GS-ET-15 EN ISO 13849-1 EN IEC 60947-5-1
Housing construction form | Norm konstruktionsdesign
Housing material | Metall, zink pressgjutgods
General data - Features
Safety functions | Ja
Number of auxiliary contacts | 1
Number of safety contacts | 1
<table><tr><td>Safety classification</td></tr></table>
Vorschriften | EN ISO 13849-1
Mission time | 20 Year(s)
Safety classification - Safety outputs
B10D Normally-closed contact (NC) | 20 000 000 Operations
Mechanical data
Actuating element | Vinklad arm med rulle
Mechanical life, minimum | 20 000 000 Operations
Actuating force, minimum | 9 N
Positive break force, minimum | 19 N
Actuating speed, minimum | 160 mm/min
Actuating speed, maximum | 1 m/s
Note (Actuating speed) | Aktiveringshastighet med en aktiveringsvinkel på 30° mot brytarens axel
Note Bounce duration | Kontaktstudsar enligt aktiveringshastigheten
Note (Switchover time) | Kontaktomslagstid beroende på aktiveringshastigheten
Mechanical data - Connection technique
Termination | Skruvkoppling M20 x 1,5
Cable section, minimum | 0,75 mm²
Cable section, maximum | 2,5 mm²
Note | All information i kabeldelen är inklusive kabelhylsor.
Mechanical data - Dimensions
Length of sensor | 30 mm
Width of sensor | 35 mm
Height of sensor | 93,5 mm
Ambient conditions
Degree of protection | IP65 IP67
Ambient temperature | -30 ... +80 °C
Ambient conditions - Insulation values
Rated insulation voltage Ui | 500 V
Rated impulse withstand voltage Uimp | 6 kV
Electrical data
Thermal test current | 10 A
Required rated short-circuit current | 1 000 A
Utilisation category AC-15 | 230 VAC
Utilisation category AC-15 | 4 A
Utilisation category DC-13 | 24 VDC
Utilisation category DC-13 | 1 A
Switching element | NO, NC
Switching principle | Tryckkontakt med överlappande kontakter
Maximale Schalthäufigkeit | 5 000 /h
Material of the contacts, electrical | Silver
Schmersal India Pvt. Ltd., Plot No - G-7/1, Ranjangaon MIDC, Tal. - Shirur, Dist.- Pune 412 220
Alla data och värden har kontrollerats noga. Bilder kan avvika från originalet. Ytterligare tekniska data finns i manualen. Tekniska ändringar och fel förbehålles.
Genererat den 2025-04-17 09:35