## Worksheet
PS216-T11-S200
thermoplastic enclosure with foldable latching cover Quick connection technology as connection terminals rotated by 45° Simple and quick to adjust the control elements by 45°. cable entry 1 x M20 x 1,5 Design to EN 50047 LED version available
Ordering data
Product type description | PS216-T11-S200
Article number (order number) | 103015022
EAN (European Article Number) | 4030661500980
eCl@ss number, version 12.0 | 27-27-26-01
eCl@ss number, version 11.0 | 27-27-26-01
eCl@ss number, version 9.0 | 27-27-26-01
ETIM number, version 7.0 | EC000030
ETIM number, version 6.0 | EC000030
Approvals - Standards
Certificates | cULus CCC
General data
Standards | EN IEC 60947-5-1
Housing construction form | Design construtivo padrão
Actuator type to EN 50047 | B
Housing material | Plástico, reforçado com fibra de vidro
Plunger material | Plástico
Gross weight | 67 g
General data - Features
Safety functions | Sim
Number of auxiliary contacts | 1
Number of safety contacts | 1
<table><tr><td>Safety classification</td></tr></table>
Vorschriften | EN ISO 13849-1
B10D Normally-closed contact (NC) | 20 000 000 Operations
Mission time | 20 Year(s)
Mechanical data
Actuating element | Pino de pressão S200
Position of the cable gland | em baixo
Mechanical life, minimum | 10 000 000 Operations
Positive break force, minimum | 40 N
Actuating speed, minimum | 60 mm/min
Actuating speed, maximum | 0,5 m/s
Tightening torque of the fixing screws | 1,2 Nm
Mechanical data - Connection technique
Termination | Ligação por parafuso M20 x 1.5
Cable section, minimum | 0,34 mm²
Cable section, maximum | 1,5 mm²
Tightening torque of electrical connection, minimum | 0,6 Nm
Tightening torque of electrical connection, maximum | 0,8 Nm
Note (Cable entry) | Absetzlänge des Leiters 5...6mm
Mechanical data - Dimensions
Length of sensor | 32,5 mm
Width of sensor | 31 mm
Height of sensor | 75,5 mm
Ambient conditions
Degree of protection | IP66 IP67
Ambient temperature | -30 ... +80 °C
Protection class | II
Ambient conditions - Insulation values
Rated insulation voltage Ui | 250 VAC
Rated impulse withstand voltage Uimp | 4 kV
Degree of pollution | 3
Electrical data
Thermal test current | 10 A
Required rated short-circuit current | 400 A
Utilisation category AC-15 | 240 VAC
Utilisation category AC-15 | 3 A
Utilisation category DC-13 | 24 VDC
Utilisation category DC-13 | 3 A
Switching element | 1 contacto normalmente aberto (NA), 1 contacto normalmente fechado (NF)
Switching principle | Comutação lenta
Maximale Schalthäufigkeit | 5 000 /h
Material of the contacts, electrical | Prata
Schmersal India Pvt. Ltd., Plot No - G-7/1, Ranjangaon MIDC, Tal. - Shirur, Dist.- Pune 412 220
Os dados e informações anteriores foram verificados cuidadosamente. As imagens podem ser diferentes do original. Mais informações técnicas podem ser encontradas nos manuais de instruções. Sujeito a modificações técnicas e erros.
Gerado em 05/04/2025 09:02