## Worksheet
T4V10H 336-11Z-M20
| 1 Cable entry M 20 x 1.5 only for positioning tasks Design to EN 50041 Thermoplastic enclosure Lever angle adjustable in 10° steps | Double-insulated Good resistance to oil and petroleum spirit Wide range of alternative actuators Actuator heads can be repositioned by 4 x 90°
Ordering data
Product type description | T4V10H 336-11Z-M20
Article number (order number) | 151165849
eCl@ss number, version 12.0 | 27-27-06-01
eCl@ss number, version 11.0 | 27-27-06-01
eCl@ss number, version 9.0 | 27-27-06-01
ETIM number, version 7.0 | EC000030
ETIM number, version 6.0 | EC000030
Approvals - Standards
Certificates | cULus CCC
General data
Housing construction form | Norm konstruktionsdesign
Actuator type to EN 50041 | D
Housing material | Plast, glasfiberförstärkt
Material of the rod | Plast
Gross weight | 184 g
General data - Features
Number of auxiliary contacts | 1
Number of safety contacts | 1
<table><tr><td>Safety classification</td></tr></table>
Vorschriften | BG-GS-ET-15 EN ISO 13849-1 EN IEC 60947-5-1
Mission time | 20 Year(s)
Safety classification - Safety outputs
B10D Normally-closed contact (NC) | 20 000 000 Operations
Mechanical data
Actuating element | Justerbar pinne
Mechanical life, minimum | 30 000 000 Operations
Actuating speed, maximum | 2,5 m/s
Note (Actuating speed) | Aktiveringshastighet med en aktiveringsvinkel på 30° mot brytarens axel
Note (Switchover time) | Kontaktomslagstid beroende på aktiveringshastigheten
Actuating torque, minimum | 0,3 Nm
Mechanical data - Connection technique
Termination | Skruvkoppling M20 x 1,5
Cable section, minimum | 0,75 mm²
Cable section, maximum | 2,5 mm²
Note | All information i kabeldelen är inklusive kabelhylsor.
Mechanical data - Dimensions
Length x Width x Height | Sensorns höjd: 111,5 mm (utan stav)
Length of sensor | 52 mm
Width of sensor | 40,5 mm
Ambient conditions
Degree of protection | IP65 IP67
Ambient temperature | -30 ... +80 °C
Ambient conditions - Insulation values
Rated insulation voltage Ui | 500 V
Rated impulse withstand voltage Uimp | 6 kV
Electrical data
Thermal test current | 10 A
Required rated short-circuit current | 1 000 A
Utilisation category AC-15 | 230 VAC
Utilisation category AC-15 | 4 A
Utilisation category DC-13 | 24 VDC
Utilisation category DC-13 | 4 A
Switching element | NO, NC
Switching principle | Tyckkontakt
Bounce duration, maximum | 2 ms
Maximale Schalthäufigkeit | 5 000 /h
Material of the contacts, electrical | Silver
Schmersal India Pvt. Ltd., Plot No - G-7/1, Ranjangaon MIDC, Tal. - Shirur, Dist.- Pune 412 220
Alla data och värden har kontrollerats noga. Bilder kan avvika från originalet. Ytterligare tekniska data finns i manualen. Tekniska ändringar och fel förbehålles.
Genererat den 2025-03-31 22:29