## Worksheet
TK 236-20Z
| 1 Cable entry M 20 x 1.5 Thermoplastic enclosure Good resistance to oil and petroleum spirit Wide range of alternative actuators | 30 mm x 58,5 mm x 30 mm Double-insulated Mounting details to EN 50047 Actuator heads can be repositioned by 4 x 90°
Ordering data
Product type description | TK 236-20Z
Article number (order number) | 151092309
eCl@ss number, version 12.0 | 27-27-06-01
eCl@ss number, version 11.0 | 27-27-06-01
eCl@ss number, version 9.0 | 27-27-06-01
ETIM number, version 7.0 | EC000030
ETIM number, version 6.0 | EC000030
Approvals - Standards
Certificates | cULus CCC
General data
Standards | BG-GS-ET-15 EN ISO 13849-1 EN IEC 60947-5-1
Housing construction form | Design construtivo padrão
Actuator type to EN 50047 | e
Housing material | Plástico, reforçado com fibra de vidro
Gross weight | 66 g
General data - Features
Number of auxiliary contacts | 2
<table><tr><td>Safety classification</td></tr></table>
Vorschriften | EN ISO 13849-1
Mission time | 20 Year(s)
Mechanical data
Actuating element | Alavanca com roldana
Mechanical life, minimum | 20 000 000 Operations
Actuating force, minimum | 9 N
Positive break force, minimum | 19 N
Actuating speed, minimum | 240 mm/min
Actuating speed, maximum | 1 m/s
Note (Actuating speed) | Velocidade de acionamento num ângulo de atuação vertical de 30°
Note Bounce duration | Duração do impacto: correspondente à velocidade de acionamento
Note (Switchover time) | Tempo de comutação correspondente à velocidade de acionamento
Mechanical data - Connection technique
Termination | Ligação por parafuso M20 x 1.5
Cable section, minimum | 0,75 mm²
Cable section, maximum | 2,5 mm²
Note | Todas as especificações incluindo ponteiras de cabo.
Mechanical data - Dimensions
Length of sensor | 30 mm
Width of sensor | 30 mm
Height of sensor | 93,1 mm
Ambient conditions
Degree of protection | IP65 IP67
Ambient temperature | -30 ... +80 °C
Ambient conditions - Insulation values
Rated insulation voltage Ui | 500 V
Rated impulse withstand voltage Uimp | 6 kV
Electrical data
Thermal test current | 10 A
Required rated short-circuit current | 1 000 A
Utilisation category AC-15 | 230 VAC
Utilisation category AC-15 | 4 A
Utilisation category DC-13 | 24 VDC
Utilisation category DC-13 | 1 A
Switching element | Contacto normalmente aberto (NA)
Switching principle | Comutação lenta
Maximale Schalthäufigkeit | 5 000 /h
Material of the contacts, electrical | Prata
Note
Note (General) | Switch com 2 NO contatos não são para tarefas de segurança
Schmersal India Pvt. Ltd., Plot No - G-7/1, Ranjangaon MIDC, Tal. - Shirur, Dist.- Pune 412 220
Os dados e informações anteriores foram verificados cuidadosamente. As imagens podem ser diferentes do original. Mais informações técnicas podem ser encontradas nos manuais de instruções. Sujeito a modificações técnicas e erros.
Gerado em 27/04/2025 22:47