## Worksheet
ZS 336-11Z-M20
| Snap action with constant contact pressure up to switching point 1 Cable entry M 20 x 1.5 Design to EN 50041 Thermoplastic enclosure | Double-insulated Good resistance to oil and petroleum spirit Wide range of alternative actuators Actuator heads can be repositioned by 4 x 90°
Ordering data
Product type description | ZS 336-11Z-M20
Article number (order number) | 131156136
EAN (European Article Number) | 8905236103674
eCl@ss number, version 12.0 | 27-27-26-01
eCl@ss number, version 11.0 | 27-27-26-01
eCl@ss number, version 9.0 | 27-27-26-01
ETIM number, version 7.0 | EC000030
ETIM number, version 6.0 | EC000030
General data
Housing construction form | 标准结构设计
Actuator type to EN 50041 | B
Housing material | 塑料，玻璃纤维增强
Gross weight | 105 g
General data - Features
Safety functions | 是
Number of auxiliary contacts | 1
Number of safety contacts | 1
<table><tr><td>Safety classification</td></tr></table>
Vorschriften | BG-GS-ET-15 EN ISO 13849-1 EN IEC 60947-5-1
Mission time | 20 Year(s)
Safety classification - Safety outputs
B10D Normally-closed contact (NC) | 20,000,000 Operations
Mechanical data
Actuating element | 直杆
Mechanical life, minimum | 30,000,000 Operations
Actuating force, minimum | 12 N
Actuating speed, maximum | 0.5 m/s
Note Bounce duration | 符合操动速度的回弹时间
Mechanical data - Connection technique
Termination | 螺丝端子 M20 x 1.5
Cable section, minimum | .75 mm²
Cable section, maximum | 2.5 mm²
Note | 包括导体套管在内的所有指标。
Mechanical data - Dimensions
Length of sensor | 38 mm
Width of sensor | 40.5 mm
Height of sensor | 103.5 mm
Ambient conditions
Degree of protection | IP65 IP67
Ambient temperature | -30 ... +80 °C
Ambient conditions - Insulation values
Rated insulation voltage Ui | 500 V
Rated impulse withstand voltage Uimp | 6 kV
Electrical data
Thermal test current | 10 A
Required rated short-circuit current | 1,000 A
Utilisation category AC-15 | 230 VAC
Utilisation category AC-15 | 4 A
Utilisation category DC-13 | 24 VDC
Utilisation category DC-13 | 4 A
Switching element | NO触点，NC触点
Switching principle | 速动型
Maximale Schalthäufigkeit | 5,000 /h
Switchover time, maximum | 2 ms
Material of the contacts, electrical | 银
Schmersal India Pvt. Ltd., Plot No - G-7/1, Ranjangaon MIDC, Tal. - Shirur, Dist.- Pune 412 220
所涉及的详细信息和数据已经过仔细检查。 图像可能与原始图像有所不同。 您可在说明书中进一步获得技术数据。 可能会有技术修改和错误。
生成日期 2025/3/31 下午4:46