## Worksheet
ACTUATOR AZ 15/16-B6 CPL.
For very smal actuating radii in line with or at 90° to the plane of the actuator
Ordering data
Product type description | ACTUATOR AZ 15/16-B6 CPL.
Article number (order number) | 131137434
EAN (European Article Number) | 8905236104244
eCl@ss number, version 12.0 | 27-27-26-06
eCl@ss number, version 11.0 | 27-27-26-06
eCl@ss number, version 9.0 | 27-27-26-06
ETIM number, version 7.0 | EC001487
ETIM number, version 6.0 | EC001487
General data
Coding level according to EN ISO 14119 | lav
Material of the actuator | Rustfrit stål (V2A)
Gross weight | 19 g
Mechanical data
Actuating radius, minimum | 25 mm
Actuator | lige bevægelig
Note
Note (General) | Hængslets akse bør være 11 mm over sikkerhedsafbryderens overkant, og på samme niveau. Aktuatorradius justerbar indtil min. 25 mm hen over den smalle side, og 38 mm hen over den brede side på aktuatoren med en stiftnøgle 2,5 mm (a/b)
Schmersal India Pvt. Ltd., Plot No - G-7/1, Ranjangaon MIDC, Tal. - Shirur, Dist.- Pune 412 220
De nævnte data og angivelser er blevet checket omhyggeligt. Billeder kan afvige fra originalen. Der kan findes flere tekniske data i manualen. Der tages forbehold for tekniske ændringer og fejl.
Udarbejdet d. 11.05.2025 08.40