## Worksheet
AZ/AZM201-B30-LTAG1P25
| One-hand emergency exit, even in de-energised condition Actuator for hinged guards Easy and intuitive operation | No risk of injury from protruding actuator No supplementary door handles required Does not protrude into the door opening
Ordering data
Product type description | AZ/AZM201-B30-LTAG1P25
Article number (order number) | 103028172
EAN (European Article Number) | 4030661522937
eCl@ss number, version 12.0 | 27-27-26-06
eCl@ss number, version 11.0 | 27-27-26-06
eCl@ss number, version 9.0 | 27-27-26-06
ETIM number, version 7.0 | EC001487
ETIM number, version 6.0 | EC001487
Approvals - Standards
Note | Certification in combination with the AZ /AZM 201 devices
General data
Housing material | Plastik, fiber cam takviyeli termoplastik kendiliğinden söner
Material of the actuator | çinko kokil döküm
Material of the operators | İşleçlerin malzemesi
Emergency exit material | Metal tabaka
Gross weight | 933 g
General data - Features
Emergency exit | Evet
Mechanical data
Grip | kol Araya yerleştirilmiş kol
Mechanical life, minimum | 1.000.000 Operations
Door hinge | Sol
Holding force FZh in accordance with EN ISO 14119 | 2.000 N
Holding force Fmax, maximum | 2.600 N
Actuator mounted | Dış
Mechanical data - Dimensions
Length of the actuator | 94 mm
Width of the actuator | 115 mm
Height of the actuator | 115 mm
Length of the emergency exit | 23 mm
Width of the emergency exit | 95 mm
Height of the emergency exit | 95 mm
Scope of delivery
Scope of delivery | Güvenlik anahtarı / bobinli kilit ve uyarı birimi ayrı olarak sipariş edilmelidir.: Güvenlik anahtarı / bobinli kilit ve uyarı birimi ayrı olarak sipariş edilmelidir!
Schmersal India Pvt. Ltd., Plot No - G-7/1, Ranjangaon MIDC, Tal. - Shirur, Dist.- Pune 412 220
Veriler ve ayrıntılar dikkatli bir şekilde kontrol edilmişlerdir. Görüntüler orijinalden farklı olabilir. Daha fazla teknik veri kılavuzda bulunabilir. Teknik değişiklikler ve hatalar olabilir.
Udarbejdet d. 11.04.2025 00:44