## Worksheet
AZM201Z-ST-T-1P2PW-A-2965-1
| Power to lock Thermoplastic enclosure Max. length of the sensor chain 200 m Self-monitoring series-wiring Coding in accordance to ISO 14119 by using RFID-Technology 3 LEDs to show operating conditions Sensor technology permits an offset between actuator and interlock of ± 5 mm vertically and ± 3 mm horizontally Suitable for hinged and sliding guards | Intelligent diagnosis Manual release Protection class IP66, IP67 High holding force 2000 symmetrical construction form, assembly on 40mm profiles OSSD safety outputs Emergency exit / Emergency release suitable for retrofitting
Ordering data
Product type description | AZM201Z-ST-T-1P2PW-A-2965-1
Article number (order number) | 103025498
EAN (European Article Number) | 4030661513829
eCl@ss number, version 12.0 | 27-27-26-03
eCl@ss number, version 11.0 | 27-27-26-03
eCl@ss number, version 9.0 | 27-27-26-03
ETIM number, version 7.0 | EC002593
ETIM number, version 6.0 | EC002593
Approvals - Standards
Certificates | TÜV cULus FCC IC UKCA ANATEL
General data
Standards | EN ISO 13849-1 EN ISO 14119 EN IEC 60947-5-3 EN IEC 61508
Coding | Universele codering
Coding level according to EN ISO 14119 | gering
Working principle | RFID
Frequency band RFID | 125 kHz
Transmitter output RFID, maximum | -6 dB/m
Housing material | Kunststof, glasvezelversterkte thermoplast
Duration of risk, maximum | 200 ms
Reaction time, switching off safety outputs via actuator, maximum | 100 ms
Reaction time, switching off safety outputs via safety inputs, maximum | 1,5 ms
Gross weight | 610 g
General data - Features
Power to lock | Ja
Solenoid interlock monitored | Ja
Manual release | Ja
Short circuit detection | Ja
Cross-circuit detection | Ja
Series-wiring | Ja
Idle assignable pushbutton | Ja
Freely assignable LED | Ja
Safety functions | Ja
Integral system diagnostics, status | Ja
Number of safety contacts | 2
<table><tr><td>Safety classification</td></tr></table>
Vorschriften | EN ISO 13849-1 EN IEC 61508
Safety classification - Interlocking function
Performance Level, up to | e
Category | 4
PFH value | 1,90 x 10⁻⁹ /h
PFD value | 1,60 x 10⁻⁴
Safety Integrity Level (SIL), suitable for applications in | 3
Mission time | 20 Year(s)
Safety classification - Guard locking function
Performance Level, up to | d
Category | 2
PFH value | 1,00 x 10⁻⁸ /h
PFD value | 8,90 x 10⁻⁴
Safety Integrity Level (SIL), suitable for applications in | 2
Mission time | 20 Year(s)
Mechanical data
Mechanical life, minimum | 1.000.000 Operations
Holding force FZh in accordance with EN ISO 14119 | 2.000 N
Note (clamping force FZh) | 1,000 N when used with the AZ/AZM201-B30 actuator, for indoor use.
Holding force Fmax, maximum | 2.600 N
Note (clamping force Fmax) | 1.300 N in Verbindung mit einem Betätiger AZ/AZM201-B30 für Innenanbau.
Latching force | 30 N
Actuating speed, maximum | 0,2 m/s
Type of the fixing screws | 2x M6
Tightening torque of the fixing screws, maximum | 8 Nm
Tightening torque of the fastening screws for the housing cover, minimum | 0,7 Nm
Tightening torque of the fastening screws for the housing cover, maximum | 1 Nm
Note | Torx T10
Mechanical data - Connection technique
Length of sensor chain, maximum | 200 m
Note (length of the sensor chain) | Cable length and cross-section change the voltage drop dependiing on the output current
Note (series-wiring) | Unlimited number of devices, oberserve external line fusing, max. 31 devices in case of serial diagnostic SD
Termination | Aansluitstekker M23, 12-polig
Wire cross-section | 23 ... 15 AWG
Mechanical data - Dimensions
Length of sensor | 50 mm
Width of sensor | 40 mm
Height of sensor | 220 mm
Ambient conditions
Degree of protection | IP66 IP67
Ambient temperature | -25 ... +60 °C
Storage and transport temperature | -25 ... +85 °C
Relative humidity, maximum | 93 %
Note (Relative humidity) | niet-condenserend geen berijping
Resistance to vibrations | 10 … 150 Hz, Amplitude 0,35 mm
Restistance to shock | 30 g / 11 ms
Protection class | III
Permissible installation altitude above sea level, maximum | 2.000 m
Ambient conditions - Insulation values
Rated insulation voltage Ui | 32 VDC
Rated impulse withstand voltage Uimp | 0,8 kV
Overvoltage category | III
Degree of pollution | 3
Electrical data
Operating voltage | 24 VDC -15 % / +10 %
No-load supply current I0, typical | 50 mA
Current consumption with magnet ON, average | 200 mA
Current consumption with magnet ON, peak | 700 mA / 100 ms
Rated operating voltage | 24 VDC
Operating current | 1.200 mA
Required rated short-circuit current | 100 A
External wire and device fuse rating | 3A gG
Time to readiness, maximum | 4.000 ms
Switching frequency, maximum | 1 Hz
Electrical fuse rating, maximum | 3 A
Electrical data - Magnet control
Designation, Magnet control | IN
Switching thresholds | -3 V … 5 V (Low) 15 V … 30 V (High)
Current consumption at 24 V | 10 mA
Magnet switch-on time | 100 %
Test pulse duration, maximum | 5 ms
Test pulse interval, minimum | 40 ms
Classification ZVEI CB24I, Sink | C0
Classification ZVEI CB24I, Source | C1 C2 C3
Electrical data - Safety digital inputs
Designation, Safety inputs | X1 en X2
Switching thresholds | −3 V … 5 V (Low) 15 V … 30 V (High)
Current consumption at 24 V | 5 mA
Test pulse duration, maximum | 1 ms
Test pulse interval, minimum | 100 ms
Classification ZVEI CB24I, Sink | C1
Classification ZVEI CB24I, Source | C1 C2 C3
Electrical data - Safety digital outputs
Designation, Safety outputs | Y1 en Y2
Rated operating current (safety outputs) | 250 mA
Design of control elements | kortsluitvast, p-schakelend
Voltage drop Ud, maximum | 2 V
Leakage current Ir, maximum | 0,5 mA
Voltage, Utilisation category DC-13 | 24 VDC
Current, Utilisation category DC-13 | 0,25 A
Test pulse interval, typical | 1000 ms
Test pulse duration, maximum | 0,5 ms
Classification ZVEI CB24I, Source | C2
Classification ZVEI CB24I, Sink | C1 C2
Electrical data - Diagnostic outputs
Designation, Diagnostic outputs | OUT
Operating current | 50 mA
Design of control elements | kortsluitvast, p-schakelend
Voltage drop Ud, maximum | 4 V
Voltage, Utilisation category DC-13 | 24 VDC
Current, Utilisation category DC-13 | 0,05 A
Status indication
Note (LED switching conditions display) | Bedrijfstoestand: gele LED Fout / functiestoring: rode LED Voedingsspanning UB: groene LED
Pin assignment
PIN 1 | A1 Toevoerspanning UB
PIN 2 | X1 Veiligheidsingang 1
PIN 3 | A2 GND
PIN 4 | Y1 Veiligheidsuitgang 1
PIN 5 | OUT Diagnose-uitgang
PIN 6 | X2 Veiligheidsingang 2
PIN 7 | Y2 Veiligheidsuitgang 2
PIN 8 | IN magneetaansturing
PIN 9 | Wit LED
PIN 10 | Drukknop
PIN 11 | Drukknop
PIN 12 | Niet gebruikt
Scope of delivery
Scope of delivery | Actuator must be ordered separately. Driekantsleutel für AZM 201
Accessory
Recommendation (actuator) | AZ/AZM201-B1 AZ/AZM201-B30
Note
Note (General) | Zolang de bedieneenheid in de veiligheidsvergrendeling ingevoerd blijft, kan de ontgrendelde beschermvoorziening opnieuw vergrendeld worden. De veiligheidsuitgangen worden dan opnieuw ingeschakeld, zodat de beschermvoorziening niet geopend moet worden.
Schmersal India Pvt. Ltd., Plot No - G-7/1, Ranjangaon MIDC, Tal. - Shirur, Dist.- Pune 412 220
De genoemde gegevens en informatie zijn zorgvuldig gecontroleerd. Afbeeldingen kunnen afwijken van het origineel. Verdere technische gegevens zijn te vinden in de handleiding. Technische wijzigingen en fouten voorbehouden.
Gegenereerd op 08-04-2025 15:55