## Worksheet
AZM201Z-I1-ST-T-AS-P
| Thermoplastic enclosure High holding force 2000 40 mm x 244 mm x 50 mm Interlock with protection against incorrect locking. Double-insulated | Long life Integrated AS-Interface Solenoid interlock with integrated AS-i Safety Interface Universal repeatedly teachable or individual coding because of the RFID technology I-variants with coding level HIGH to ISO 14119
Ordering data
Product type description | AZM201Z-I1-ST-T-AS-P
Article number (order number) | 103025869
EAN (European Article Number) | 4030661524276
eCl@ss number, version 12.0 | 27-27-26-03
eCl@ss number, version 11.0 | 27-27-26-03
eCl@ss number, version 9.0 | 27-27-26-03
ETIM number, version 7.0 | EC002593
ETIM number, version 6.0 | EC002593
Approvals - Standards
Certificates | TÜV cULus ASi-SaW FCC IC ANATEL
General data
Standards | EN IEC 62026-2 EN ISO 13849-1 EN ISO 14119 EN IEC 60947-5-3 EN IEC 61508
Coding | 個別コード化
Coding level according to EN ISO 14119 | High
Working principle | RFID
Frequency band RFID | 125 kHz
Transmitter output RFID, maximum | -6 dB/m
Housing material | グラスファイバー強化熱可塑性樹脂
Reaction time, maximum | 100 ms
Duration of risk, maximum | 200 ms
Gross weight | 539 g
General data - Features
Power to unlock | Yes
Solenoid interlock monitored | Yes
Latching | Yes
Manual release | Yes
Safety functions | Yes
Integral system diagnostics, status | Yes
Number of actuating directions | 2
<table><tr><td>Safety classification</td></tr></table>
Vorschriften | EN ISO 13849-1 EN IEC 61508
Safety classification - Interlocking function
Performance Level, up to | e
Category | 4
PFH value | 1.81 x 10⁻⁹ /h
PFD value | 1.59 x 10⁻⁴
Safety Integrity Level (SIL), suitable for applications in | 3
Mission time | 20 Year(s)
Safety classification - Guard locking function
Performance Level, up to | e
Note (Performance Level) | ガードロック機構の安全基準に関する情報は「運用マニュアル」または「取付けと操作」のマニュアルの中に記載されています。
Mechanical data
Mechanical life, minimum | 1,000,000 Operations
Holding force FZh in accordance with EN ISO 14119 | 2,000 N
Note (clamping force FZh) | アクチュエーターAZ/AZM201-B30を使用した時1000 N、扉の内部に使用した時
Holding force Fmax, maximum | 2,600 N
Note (clamping force Fmax) | アクチュエーターAZ/AZM201-B30を使用した時1300 N、扉の内部に使用した時
Latching force | 30 N
Actuating speed, maximum | 0.2 m/s
Type of the fixing screws | 2x M6
Tightening torque of the fixing screws, maximum | 8 Nm
Tightening torque of the fastening screws for the housing cover, minimum | 0.7 Nm
Tightening torque of the fastening screws for the housing cover, maximum | 1 Nm
Note | Torx T10
Mechanical data - Connection technique
Termination | コネクタープラグ M12、4芯、(Aコード化)
Mechanical data - Dimensions
Length of sensor | 50 mm
Width of sensor | 40 mm
Height of sensor | 235.5 mm
Ambient conditions
Degree of protection | IP66 IP67
Ambient temperature | -25 ... +60 °C
Storage and transport temperature | -25 ... +85 °C
Relative humidity, maximum | 93 %
Note (Relative humidity) | non-condensing non-icing
Resistance to vibrations | 10 ~ 150 Hz、振幅 0.35 mm
Restistance to shock | 30 g / 11 ms
Protection class | III
Permissible installation altitude above sea level, maximum | 2,000 m
Ambient conditions - Insulation values
Rated insulation voltage Ui | 32 VDC
Rated impulse withstand voltage Uimp | 0.8 kV
Overvoltage category | III
Degree of pollution | 3
Electrical data
Time to readiness, maximum | 4,000 ms
Switching frequency, maximum | 1 Hz
Electrical data - AS Interface
Rated operating voltage | 26.5 ... 31.6 VDC (Protection against polarity reversal)
AS-i Current consumption, maximum | 100 mA
Electrical data - AS-Interface specification
AS-i Specification | Safety-Slave
AS-i Version | V 3.0
AS-i Profile | S-7.B.F.E
AS-i, IO-Code | 0x7
AS-i, ID-Code | 0xB
AS-i, ID-Code1 | 0xF
AS-i, ID-Code2 | 0xE
AS-i Input, Channel 1 | Data bits DI 0 / DI 1 = dynamic code transmission
AS-i Input, Channel 2 | Data bits DI 2 / DI 3 = dynamic code transmission
AS-i Outputs, DO 0 | Solenoid control
AS-i Outputs, DO 1 | No Function
AS-i Outputs, DO 2 | No Function
AS-i Outputs, DO 3 | No Function
AS-i Parameter bits, P0 | Safety guard and actuator detected
AS-i Parameter bits, P1 | Solenoid interlock locked
AS-i Parameter bits, P2 | Magnet voltage in tolerance range
AS-i Parameter bits, P3 | Internal device error (FID)
Note (AS-i Parameter bits) | FID: periphery error
AS-i Input module address | 0
Note (AS-i Input module address) | Preset to address 0, can be changed through AS-interface bus master or hand-held programming device
Electrical data - Auxiliary voltage
Operating voltage | 24 VDC -15 % / +10 % (stabilised PELV power supply)
Current consumption | 500 mA
Rated operating voltage | 24 VDC
Fuse rating | 4 A
Electrical data - Magnet control
Magnet switch-on time | 100 %
Status indication
Note (LED switching conditions display) | (1) green/red LED (AS-i duo LED): Supply voltage/communication error/slave address = 0/periphery error detected/device error detected/manipulation protection active (2) LED red: Internal device error (3) LED yellow: Device condition
Pin assignment
PIN 1 | AS-Interface +
PIN 2 | Aux - (P)
PIN 3 | AS-Interface -
PIN 4 | Aux + (P)
Scope of delivery
Scope of delivery | Actuator must be ordered separately. AZM 201用三角キー
Accessory
Recommendation (actuator) | AZ/AZM201-B1 AZ/AZM201-B30
Note
Note voltage AUX DC | PELV電源により安定化
Schmersal India Pvt. Ltd., Plot No - G-7/1, Ranjangaon MIDC, Tal. - Shirur, Dist.- Pune 412 220
データと詳細は完全にチェックされました。画像は元の画像と異なる場合があります。技術的なデータはマニュアルで見られます。技術的に変更されたり、エラーの可能性があります。
Generated on 2025/04/27 12:06