## Worksheet
T4R 236-11ZUE
| slim design 1 Cable entry M 20 x 1.5 Thermoplastic enclosure Good resistance to oil and petroleum spirit Wide range of alternative actuators | 30 mm x 58,5 mm x 30 mm Double-insulated Mounting details to EN 50047 Actuator heads can be repositioned by 4 x 90°
Ordering data
Product type description | T4R 236-11ZUE
Article number (order number) | 101145076
eCl@ss number, version 12.0 | 27-27-26-01
eCl@ss number, version 11.0 | 27-27-26-01
eCl@ss number, version 9.0 | 27-27-26-01
ETIM number, version 7.0 | EC000030
ETIM number, version 6.0 | EC000030
Approvals - Standards
Certificates | cULus CCC
General data
Standards | BG-GS-ET-15 EN ISO 13849-1 EN IEC 60947-5-1
Housing construction form | Normbauform
Housing material | Kunststoff, glasfaserverstärkt
Gross weight | 70 g
General data - Features
Safety functions | Ja
Number of auxiliary contacts | 1
Number of safety contacts | 1
<table><tr><td>Safety classification</td></tr></table>
Vorschriften | EN ISO 13849-1
Mission time | 20 Year(s)
Safety classification - Safety outputs
B10D Normally-closed contact (NC) | 20.000.000 Operations
Mechanical data
Actuating element | Rollendruckbolzen
Mechanical life, minimum | 20.000.000 Operations
Actuating force, minimum | 9 N
Positive break force, minimum | 19 N
Actuating speed, minimum | 120 mm/min
Actuating speed, maximum | 1 m/s
Note (Actuating speed) | Betätigungsgeschwindigkeit bei einem vertikalen Anfahrwinkel von 30°
Note Bounce duration | Prelldauer entsprechend der Betätigungsgeschwindigkeit
Note (Switchover time) | Umschaltzeiten entsprechend der Betätigungsgeschwindigkeit
Mechanical data - Connection technique
Termination | Schraubanschluss M20 x 1.5
Cable section, minimum | 0,75 mm²
Cable section, maximum | 2,5 mm²
Note | Alle Angaben einschließlich Aderendhülsen.
Mechanical data - Dimensions
Length of sensor | 30 mm
Width of sensor | 30 mm
Height of sensor | 101,5 mm
Ambient conditions
Degree of protection | IP65 IP67
Ambient temperature | -30 ... +80 °C
Ambient conditions - Insulation values
Rated insulation voltage Ui | 500 V
Rated impulse withstand voltage Uimp | 6 kV
Electrical data
Thermal test current | 10 A
Required rated short-circuit current | 1.000 A
Utilisation category AC-15 | 230 VAC
Utilisation category AC-15 | 4 A
Utilisation category DC-13 | 24 VDC
Utilisation category DC-13 | 1 A
Switching element | Schließer (NO), Öffner (NC)
Switching principle | Schleichschaltung mit Überdeckung
Maximale Schalthäufigkeit | 5.000 /h
Material of the contacts, electrical | Silber
Schmersal India Pvt. Ltd., Plot No - G-7/1, Ranjangaon MIDC, Tal. - Shirur, Dist.- Pune 412 220
Die genannten Daten und Angaben wurden sorgfältig geprüft. Abbildungen können vom Original abweichen. Weitere technische Daten finden Sie in der Betriebsanleitung. Technische Änderungen und Irrtümer vorbehalten.
Generiert am: 28.04.2025, 11:58