## Worksheet
T4VH 335-11Z-M20
| 1 Cable entry M 20 x 1.5 Metal enclosure Wide range of alternative actuators Good resistance to oil and petroleum spirit | 40,5 mm x 76 mm x 38 mm Actuator heads can be repositioned by 4 x 90° Design to EN 50041
Ordering data
Product type description | T4VH 335-11Z-M20
Article number (order number) | 131168105
EAN (European Article Number) | 8905236102981
eCl@ss number, version 12.0 | 27-27-26-01
eCl@ss number, version 11.0 | 27-27-26-01
eCl@ss number, version 9.0 | 27-27-26-01
ETIM number, version 7.0 | EC000030
ETIM number, version 6.0 | EC000030
Approvals - Standards
Certificates | cULus
General data
Housing construction form | 標準構造設計
Actuator type to EN 50041 | A
Housing material | 軽金属ダイキャスト
Housing coating material | 塗装
Lever material | 金属フィルム
Gross weight | 265 g
General data - Features
Safety functions | Yes
Number of auxiliary contacts | 1
Number of safety contacts | 1
<table><tr><td>Safety classification</td></tr></table>
Vorschriften | BG-GS-ET-15 EN ISO 13849-1 EN IEC 60947-5-1
Mission time | 20 Year(s)
Safety classification - Safety outputs
B10D Normally-closed contact (NC) | 20,000,000 Operations
Mechanical data
Actuating element | ローラレバー
Roller material | 樹脂
Mechanical life, minimum | 30,000,000 Operations
Actuating speed, maximum | 2.5 m/s
Note (Actuating speed) | Actuating speed with actuating angle 30° to switch axis
Note (Switchover time) | 動作速度による切り替え時間
Actuating torque, minimum | 0.3 Nm
Mechanical data - Connection technique
Termination | ネジ端子 M20 x 1.5
Cable section, minimum | 0.75 mm²
Cable section, maximum | 2.5 mm²
Note | All indications including the conductor ferrules.
Mechanical data - Dimensions
Length of sensor | 60.6 mm
Width of sensor | 40.5 mm
Height of sensor | 129.5 mm
Ambient conditions
Degree of protection | IP65 IP67
Ambient temperature | -30 ... +80 °C
Ambient conditions - Insulation values
Rated insulation voltage Ui | 500 V
Rated impulse withstand voltage Uimp | 6 kV
Electrical data
Thermal test current | 10 A
Required rated short-circuit current | 1,000 A
Utilisation category AC-15 | 230 VAC
Utilisation category AC-15 | 4 A
Utilisation category DC-13 | 24 VDC
Utilisation category DC-13 | 4 A
Switching element | NO 接点、NC 接点
Switching principle | スローアクション
Bounce duration, maximum | 2 ms
Maximale Schalthäufigkeit | 5,000 /h
Material of the contacts, electrical | 銀
Schmersal India Pvt. Ltd., Plot No - G-7/1, Ranjangaon MIDC, Tal. - Shirur, Dist.- Pune 412 220
データと詳細は完全にチェックされました。画像は元の画像と異なる場合があります。技術的なデータはマニュアルで見られます。技術的に変更されたり、エラーの可能性があります。
Generated on 2025/04/10 3:00