## Worksheet
SRB308IT-230VAC
| Level 1: Reset without edge detection, Optional Automatic reset function, Short-circuit recognition, Level 2: / Opener (NC) Normally open contact (NO) Multifunctional safety relay module for superior diagnostics and visualisation Suitable for the signal processing of outputs with contact sensors Suitable for signal processing of outputs connected to potentials (AOPDs), e.g. safety light grids/curtains | Suitable for the signal processing of outputs with contact sensors 3 safety contacts, STOP 0 2 + 6 Signalling outputs
Ordering data
Note (Delivery capacity) | No más disponible!
Replacement article number | 101166107
Product type description | SRB308IT-230VAC
Article number (order number) | 101158202
EAN (European Article Number) | 4250116201563
eCl@ss number, version 12.0 | 27-37-18-19
eCl@ss number, version 11.0 | 27-37-18-19
eCl@ss number, version 9.0 | 27-37-18-19
ETIM number, version 7.0 | EC001449
ETIM number, version 6.0 | EC001449
Approvals - Standards
Certificates | cULus
General data
Standards | EN IEC 62061 EN ISO 13849-1 EN IEC 60947-5-1 EN IEC 60947-5-3 EN IEC 60947-5-5 EN IEC 61508 EN IEC 60204-1 EN IEC 60947-1
Climatic stress | EN 60068-2-78
Housing material | Plástico reforzado con fibra de vidrio, ventilador
Gross weight | 480 g
General data - Features
Electronic Fuse | Sí
Wire breakage detection | Sí
Cross-circuit detection | Sí
Removable Terminals | Sí
Start input | Sí
Feedback circuit | Sí
Automatic reset function | Sí
Reset edge detection | Sí
Earth connection detection | Sí
Integral system diagnostics, status | Sí
Number of auxiliary contacts | 2
Number of LEDs | 5
Number of normally closed (NC) | 2
Number of undelayed semi-conductor outputs with signaling function | 6
Number of safety contacts | 3
Number of signalling outputs | 6
<table><tr><td>Safety classification</td></tr></table>
Vorschriften | EN IEC 60947-5-1 EN IEC 61508
Mission time | 20 Year(s)
Common Cause Failure (CCF), minimum | 65
Stop-Category | 0
<table><tr><td>Safety classification - Relay outputs</td></tr></table>
Performance Level, stop 0, up to | e
Category, Stop 0 | 4
Diagnostic Coverage (DC) Level, Stop 0 | ≥ 99 %
PFH value, Stop 0 | 2,00 x 10⁻⁸ /h
Safety Integrity Level (SIL), Stop 0, suitable for applications in | 3
Mechanical data
Mechanical life, minimum | 10.000.000 Operations
Mounting | Sujeción rápida para carriles normalizados según DIN EN 60715
Mechanical data - Connection technique
Terminal designations | IEC/EN 60947-1
Termination | rígido o flexible Terminales con tornillo M20 x 1.5
Cable section, minimum | 0,25 mm²
Cable section, maximum | 2,5 mm²
Tightening torque of Clips | 0,6 Nm
Mechanical data - Dimensions
Width | 45 mm
Height | 100 mm
Depth | 121 mm
Ambient conditions
Degree of protection of the enclosure | IP40
Degree of protection of the mounting space | IP54
Degree of protection of clips or terminals | IP20
Ambient temperature | -25 ... +45 °C
Storage and transport temperature | -40 ... +85 °C
Resistance to vibrations | 10 ... 55 Hz, amplitud 0,35 mm
Restistance to shock | 30 g / 11 ms
Ambient conditions - Insulation values
Rated impulse withstand voltage Uimp | 4 kV
Overvoltage category | III
Degree of pollution | 2
Electrical data
Frequency range | 50 Hz 60 Hz
Operating voltage | 230 VAC -15 % / +10 %
Rated operating voltage | 230 VAC
Operating current | 125 mA
Rated AC voltage for controls, 50 Hz, minimum | 215 VAC
Rated control voltage at AC 50 Hz, maximum | 253 VAC
Rated AC voltage for controls, 60 Hz, minimum | 215 VAC
Rated control voltage at AC 60 Hz, maximum | 253 VAC
Utilisation category AC-15 | 230 VAC
Utilisation category AC-15 | 1,5 A
Utilisation category DC-13 | 24 VDC
Utilisation category DC-13 | 1,2 A
Electrical power consumption | 3 W
Electrical power consumption | 3 VA
Contact resistance, maximum | 0,1 Ω
Note (Contact resistance) | en estado nuevo
Drop-out delay in case of &quot;emergency stop&quot;, maximum | 15 ms
Pull-in delay at automatic start, maximum, typically | 60 ms
Pull-in delay at RESET, typically | 200 ms
Material of the contacts, electrical | AgSn0, Ag-Ni, autolimpiante, guiado monitorizado
Electrical data - Digital inputs
Conduction resistance, maximum | 40 Ω
Electrical data - Electromagnetic compatibility (EMC)
EMC rating | Directiva sobre compatibilidad electromagnética CEM
Status indication
Indicated operating states | Posición de los relés K2 Posición de ls relés K1 Tensión de servicio interna Ui Posición de los relés K3
Other data
Note (applications) | Resguardo de seguridad Pulsador de Paro de Emergencia Interruptor de Paro de Emergencia por tracción de cable Cortina óptica de seguridad
Note
Note (General) | Obciążenia indukcyjne (np. styczniki, przekaźniki itp.) należy wytłumić przy pomocy odpowiedniego obwodu.
Wiring example
Note (Wiring diagram) | El esquema de cableado se muestra con todos los resguardos de seguridad cerrados y sin alimentación. Las tablas ISD (Sistema Integral de Diagnósticos) para el análisis de las indicaciones de fallo y sus causas, vienen mostradas en el apéndice. Campos de potencia: diseñado para control de 2 canales, para reforzar los contactos, o bien para ampliar su número, utilizar contactores o relés con los contactos de guía forzada. El control detecta cruces entre hilos, roturas de cable y cortocircuitos a tierra del circuito de monitorización. Las salidas afectadas de potencial de las rejillas/ cortinas ópticas (circuitos pnp) deben conectarse a S12/S22. Los aparatos deben encontrarse al mismo potencial de referencia. Control por 2 canales representado por ejemplo por uno resguardo de seguridad de control con dos contactos, de los que por lo menos uno de ellos es de apertura forzada, con pulsador de rearme externo (R) y circuito de realimentación (H2). (ejemplo sin monitorización de cortocircuito entre hilos) Para el control de 2 canales con monitorización de cortos circuitos entre hilos: conecte el contacto NC a S11/S12 y puentea S31/32 y S21/22 En versiones de 1 canal, debe conectarse el contacto cerrado S11/S12 y puentear S21/S22 y S31/S32 Función de arranque / Pulsador de rearme: La programación de la función &quot;Flanco de caída&quot; se obtiene mediante el conmutador &quot;AF&quot; debajo de la tapa de la caja (Posición = 1). La programación de arranque automático se consigue puenteando los terminales X3/X5 y situando el conmutador &quot;AF&quot; en 0. El intervalo entre canales puede alcanzar unos 100 us. La programación de transposición infinita entre canales 1 y 2 se consigue puenteando los terminales X3/X6. F1 = fusible híbrido F2 = Fusible de la salida de aviso
Schmersal India Pvt. Ltd., Plot No - G-7/1, Ranjangaon MIDC, Tal. - Shirur, Dist.- Pune 412 220
Los datos e información anteriores se han verificado cuidadosamente. Las imágenes pueden diferir del original. Se pueden encontrar más datos técnicos en los manuales de instrucciones. Sujeto a cambios técnicos y errores.
Generado a 23/3/2025 13:29