## Worksheet
AV20LBX11.5U-GB215
left-hand model Thermoplastic enclosure Fail-safe locking system for 1-leaf doors authorised for use in passenger elevators Manual release by means of M5 triangular key
Ordering data
Product type description | AV20LBX11.5U-GB215
Article number (order number) | 101172568
EAN (European Article Number) | 4030661430508
eCl@ss number, version 12.0 | 27-27-26-03
eCl@ss number, version 11.0 | 27-27-26-03
eCl@ss number, version 9.0 | 27-27-26-03
ETIM number, version 7.0 | EC002593
ETIM number, version 6.0 | EC002593
Approvals - Standards
Certificates | TÜV CCC
General data
Standards | EN 81-20 EN 81-50
Housing material | Plast, glassfiber forsterket termoplast, selvslukkende
Material of the latching bolt | Messing
Gross weight | 845 g
General data - Features
Manual release | Ja
With fail-safe locking system (Y/N) | Ja
Safety functions | Ja
Number of auxiliary contacts | 1
Number of door leafs | 1
Number of safety contacts | 1
Mechanical data
Actuating element | Rullearm H65 og lagerblokk B
Orientation / Alignment | venstreutførelse
Mounting | monteringshull på baksiden
Permanent magnet | Magnet i keramisk oksid med høy koersitivfeltstyrke
Mechanical data - Connection technique
Cable entry | uten kabelgjennomføring
Mechanical data - Dimensions
Width | 165 mm
Height | 80 mm
Depth | 37 mm
Diameter of the latching bolt | 18 mm
X-dimension of the latching bolt | 11,5 mm
Note (X-dimension of the latching bolt) | Den samlede lengden på forriglingsbolten er et resultat av den foreskrevne innsettingsdybden for forriglingsbolten i dørbladet på 21 mm og X-dimensjonen. X-dimensjonen er avstanden mellom bunnen på låshuset og toppen av døren.
Latching bolt bevelling, bottom | 45 °
Ambient conditions
Degree of protection | IP54
Ambient temperature | -15 ... +70 °C
Ambient conditions - Insulation values
Rated insulation voltage Ui | 500 VAC
Rated impulse withstand voltage Uimp | 6 kV
Electrical data
Thermal test current | 10 A
Utilisation category AC-15 | 230 VAC
Utilisation category AC-15 | 2 A
Utilisation category DC-13 | 200 VDC
Utilisation category DC-13 | 2 A
Switching element | NC-kontakter, NO-kontakt
Switching principle | Glidekontakt
Material of the contacts, electrical | Sølv
Note
Note (Manual release) | For manuell frigjøring ved hjelp av M5 trekantnøkkel, tilgjengelig som tilbehør
Schmersal India Pvt. Ltd., Plot No - G-7/1, Ranjangaon MIDC, Tal. - Shirur, Dist.- Pune 412 220
Data og verdier er kontrollert omhyggelig. Bilder kan avvike fra originalen. Ytterligere tekniske data finner du i manualen. Tekniske modifiseringer og feil kan forkomme.
Generert til 03.05.2025, 13:58