## Worksheet
ACTUATOR AZ 335-B6-FLEX
Particularly suitable for hinged guards Compensates play of ± 5 mm in two axes For very smal actuating radii
Ordering data
Note (Delivery capacity) | Plus disponible!
Product type description | ACTIONNEUR AZ 335-B6-FLEX
Article number (order number) | 101150808
EAN (European Article Number) | 4030661287881
eCl@ss number, version 12.0 | 27-27-26-06
eCl@ss number, version 11.0 | 27-27-26-06
eCl@ss number, version 9.0 | 27-27-26-06
ETIM number, version 7.0 | EC001487
ETIM number, version 6.0 | EC001487
General data
Coding level according to EN ISO 14119 | faible
Material of the actuator | Acier inoxydable (V2A)
Gross weight | 165 g
Mechanical data
Actuating radius, minimum | 100 mm
Actuator | mobile
Note
Note (General) | L'axe de rotation de la charnière doit être 52,7 mm plus haut que la face supérieure de l'interrupteur de sécurité Rayon d'actionnement réglable jusqu'à min. 100 mm au moyen d'une clef à six pans 2 mm Rayon d'actionnement min. pour protecteurs pivotants sur le côté large de l'actionneur 100 mm
Schmersal India Pvt. Ltd., Plot No - G-7/1, Ranjangaon MIDC, Tal. - Shirur, Dist.- Pune 412 220
Les données et les valeurs ont été soigneusement vérifiées. Les illustrations peuvent être différentes de l'original. Vous trouverez d'avantage de caractéristiques techniques dans les manuels d’instructions. Sous réserve de modifications techniques et errata.
Généré le: 2025-03-26 04 h 03