## Worksheet
SRB219IT-24VAC/DC
| Multifunctional safety relay module for superior diagnostics and visualisation Suitable for the signal processing of outputs with contact sensors Suitable for the signal processing of outputs with contact sensors Suitable for signal processing of outputs connected to potentials (AOPDs), e.g. safety light grids/curtains | 1 + 8 Signalling outputs 2 safety contacts, STOP 0; 1 safety contact, STOP 1 (adjustable 1 … 30 s)
Ordering data
Note (Delivery capacity) | Nicht mehr lieferbar!
Replacement article number | 101159512
Product type description | SRB219IT-24VAC/DC
Article number (order number) | 101158208
EAN (European Article Number) | 4250116201570
eCl@ss number, version 12.0 | 27-37-18-19
eCl@ss number, version 11.0 | 27-37-18-19
eCl@ss number, version 9.0 | 27-37-18-19
ETIM number, version 7.0 | EC001449
ETIM number, version 6.0 | EC001449
Approvals - Standards
Certificates | cULus
General data
Standards | EN IEC 62061 EN ISO 13849-1 EN IEC 60947-5-1 EN IEC 60947-5-3 EN IEC 60947-5-5 EN IEC 61508 EN IEC 60204-1 EN IEC 60947-1
Climatic stress | EN 60068-2-78
Housing material | Kunststoff, glasfaserverstärkter Thermoplast, belüftet
Gross weight | 360 g
General data - Features
Electronic Fuse | Ja
Wire breakage detection | Ja
Cross-circuit detection | Ja
Removable Terminals | Ja
Start input | Ja
Feedback circuit | Ja
Automatic reset function | Ja
Reset edge detection | Ja
Earth connection detection | Ja
Integral system diagnostics, status | Ja
Number of auxiliary contacts | 1
Number of LEDs | 7
Number of normally closed (NC) | 2
Number of undelayed semi-conductor outputs with signaling function | 7
Number of delayed semi-conductor outputs with signaling function. | 1
Number of safety contacts | 3
Number of signalling outputs | 8
<table><tr><td>Safety classification</td></tr></table>
Vorschriften | EN IEC 60947-5-1 EN IEC 61508
Stop-Category | 0 1
<table><tr><td>Safety classification - Relay outputs</td></tr></table>
Performance Level, stop 0, up to | e
Performance Level, stop 1, up to | d
Category, Stop 0 | 4
Category, Stop 1 | 3
Diagnostic Coverage (DC) Level, Stop 0 | ≥ 99 %
Diagnostic Coverage (DC) Level, Stop 1 | &gt; 60
PFH value, Stop 0 | 2,00 x 10⁻⁸ /h
PFH value, Stop 1 | 2,00 x 10⁻⁷ /h
Safety Integrity Level (SIL), Stop 0, suitable for applications in | 3
Safety Integrity Level (SIL), Stop 1, suitable for applications in | 2
Mission time | 20 Year(s)
Common Cause Failure (CCF), minimum | 65
Mechanical data
Mechanical life, minimum | 10.000.000 Operations
Mounting | Schnellbefestigung für Normschiene nach DIN EN 60715
Mechanical data - Connection technique
Terminal designations | IEC/EN 60947-1
Termination | starr oder flexibel Schraubanschluss M20 x 1.5
Cable section, minimum | 0,25 mm²
Cable section, maximum | 2,5 mm²
Tightening torque of Clips | 0,6 Nm
Mechanical data - Dimensions
Width | 45 mm
Height | 100 mm
Depth | 121 mm
Ambient conditions
Degree of protection of the enclosure | IP40
Degree of protection of the mounting space | IP54
Degree of protection of clips or terminals | IP20
Ambient temperature | -25 ... +45 °C
Storage and transport temperature | -40 ... +85 °C
Resistance to vibrations | 10 ... 55 Hz, Amplitude 0,35 mm, ± 15 %
Restistance to shock | 30 g / 11 ms
Ambient conditions - Insulation values
Rated impulse withstand voltage Uimp | 4 kV
Overvoltage category | III
Degree of pollution | 2
Electrical data
Frequency range | 50 Hz 60 Hz
Operating voltage | 24 VAC -15 % / +10 %24 VDC -15 % / +20 %
Ripple voltage | 10 %
Rated operating voltage | 24 VAC
Rated operating voltage | 24 VDC
Operating current | 200 mA
Rated AC voltage for controls, 50 Hz, minimum | 20,4 VAC
Rated control voltage at AC 50 Hz, maximum | 26,4 VAC
Rated AC voltage for controls, 60 Hz, minimum | 20,4 VAC
Rated control voltage at AC 60 Hz, maximum | 26,4 VAC
Rated AC voltage for controls at DC minimum | 20,4 VDC
Rated control voltage at DC, maximum | 28,8 VDC
Electrical power consumption | 4,4 W
Electrical power consumption | 5,2 VA
Contact resistance, maximum | 0,1 Ω
Note (Contact resistance) | in Neuzustand
Drop-out delay in case of &quot;emergency stop&quot;, maximum | 15 ms
Pull-in delay at automatic start, maximum, typically | 60 ms
Pull-in delay at RESET, typically | 200 ms
Material of the contacts, electrical | AgSnO, selbstreinigend, zwangsgeführt
Electrical data - Digital inputs
Conduction resistance, maximum | 40 Ω
Electrical data - Electromagnetic compatibility (EMC)
EMC rating | EMV-Richtlinie
Status indication
Indicated operating states | Stellung der Relais K2 Stellung der Relais K1 Interne Betriebsspannung Ui Stellung der Relais K3 Stellung der Relais K5
Other data
Note (applications) | Sicherheits-Sensor Schutzeinrichtung NOT-HALT-Taster Seilzug-Notschalter Sicherheits-Lichtvorhang
Note
Note (General) | Induktive Verbraucher (Schütze, Relais etc.) sind durch eine geeignete Beschaltung zu entstören.
Wiring example
Note (Wiring diagram) | Das Schaltungsbeispiel ist bei geschlossenen Schutzeinrichtungen und im spannungslosen Zustand dargestellt. Die ISD-Tabellen (Integrierte System-Diagnose) zur Analyse der Fehlermeldungen und ihrer Ursachen sind im Anhang aufgeführt. Die Ansteuerung erkennt Drahtbrüche und Erdschlüsse im Überwachungskreis. Leistungsebene: 2-kanalige Ansteuerung geeignet zur Kontaktverstärkung bzw. Kontaktvervielfältigung durch Schütze oder Relais mit zwangsgeführten Kontakten. Potenzialbehaftete Ausgänge von Lichtgittern/-vorhängen (p-schaltend) an S12/S22 anschließen. Die Geräte müssen auf gleichem Bezugspotenzial liegen. Zeitverzögerung: Die zeitverzögerte Sicherheitsfreigabe 37/38 ist von 1 bis 30 Sekunden abfallverzögert einstellbar (siehe Einstellanweisung). Die Einstellung der Abfallverzögerungszeit erfolgt durch ein Potentiometer unter dem Deckel der Gehäusefront. Bei 2-kanalige Ansteuerung mit Querschlusserkennung die Öffnerkontakte S11/S12 und S31/S32 anschließen und S21/S22 brücken Startfunktion / Reset-Taster: Die Programmierung der Funktion" Abfallende Flanke" erfolgt durch den Schalter "AF" unter dem Gehäusedeckel (Schalterstellung = 1). Die Programmierung auf automatischen Start erfolgt durch Brücken der Klemmen X3/X5 und Schalten des Schalters "AF" auf 0. Der Zeitversatz zwischen den Kanälen beträgt ca. 100 ms. Die Programmierung auf unendlichen Zeitversatz zwischen den Kanälen 1 und 2 erfolgt durch Brücken der Klemmen X3/X6. Eingangsebene: 2-kanalige Ansteuerung, dargestellt am Beispiel einer Schutztürüberwachung mit zwei Positionsschaltern, davon einer zwangsöffnend, externem Reset-Taster (R) und Rückführkreis (H2). (Beispiel ohne Querschlusserkennung) Bei 1-kanaliger Ansteuerung den Öffnerkontakt S11/S12 anschließen und S21/S22 + S31/S32 brücken Vorzeitige Abschaltung der Zeitverzögerung: Über den Eingang RT kann die Abfallverzögerungszeit vorzeitig beendet werden. Der Eingang RT ermöglicht die zeitverzögerte Freigabe 37/38 vor Ablauf der eingestellten Zeit „abzuschalten”. F1 = Hybridsicherung F2 = Absicherung Meldeausgänge
Schmersal India Pvt. Ltd., Plot No - G-7/1, Ranjangaon MIDC, Tal. - Shirur, Dist.- Pune 412 220
Die genannten Daten und Angaben wurden sorgfältig geprüft. Abbildungen können vom Original abweichen. Weitere technische Daten finden Sie in der Betriebsanleitung. Technische Änderungen und Irrtümer vorbehalten.
Generiert am: 13.04.2025, 10:41